## Home
This worksheet process a series of CSV input files through the model calculations, saving the model outputs as a separate csv file
Input file name | Input Location | Output file name | output locaiton
roads_CLIPPED_Eden_100m_seg_buff_WGS84_seg_3D_join.csv | P:\GIS Data\temporary Forest Road model backup as of 2112021\IFOA_master_inputs\roads_CLIPPED_Eden_100m_seg_buff_WGS84_seg_3D_join.csv | Road_sediment_calcs_Eden | P:\GIS Data\temporary Forest Road model backup as of 2112021\IFOA_master_outputs
roads_CLIPPED_Lower_North_East_100m_seg_buffer_WGS84_seg_3D_join.csv | P:\GIS Data\temporary Forest Road model backup as of 2112021\IFOA_master_inputs\roads_CLIPPED_Lower_North_East_100m_seg_buffer_WGS84_seg_3D_join.csv | Road_sediment_calcs_LowerNE | P:\GIS Data\temporary Forest Road model backup as of 2112021\IFOA_master_outputs
roads_CLIPPED_Non_IFOA_Sydney_100m_seg_buff_WGS84_seg_3D_join.csv | P:\GIS Data\temporary Forest Road model backup as of 2112021\IFOA_master_inputs\roads_CLIPPED_Non_IFOA_Sydney_100m_seg_buff_WGS84_seg_3D_join.csv | Road_sediment_calcs_NonIFOASydney | P:\GIS Data\temporary Forest Road model backup as of 2112021\IFOA_master_outputs
roads_CLIPPED_Riverina_Red_Gum_100m_seg_buff_WGS84_seg_3D_join.csv | P:\GIS Data\temporary Forest Road model backup as of 2112021\IFOA_master_inputs\roads_CLIPPED_Riverina_Red_Gum_100m_seg_buff_WGS84_seg_3D_join.csv | Road_sediment_calcs_RiverinaRedGum | P:\GIS Data\temporary Forest Road model backup as of 2112021\IFOA_master_outputs
roads_CLIPPED_Southern_100m_seg_buff_WGS84_seg_3D_join.csv | P:\GIS Data\temporary Forest Road model backup as of 2112021\IFOA_master_inputs\roads_CLIPPED_Southern_100m_seg_buff_WGS84_seg_3D_join.csv | Road_sediment_calcs_Southern | P:\GIS Data\temporary Forest Road model backup as of 2112021\IFOA_master_outputs
Roads_CLIPPED_SWP_North_half_100m_seg_buff_WGS84_seg_3D_join.csv | P:\GIS Data\temporary Forest Road model backup as of 2112021\IFOA_master_inputs\Roads_CLIPPED_SWP_North_half_100m_seg_buff_WGS84_seg_3D_join.csv | Road_sediment_calcs_SWPNorthHalf | P:\GIS Data\temporary Forest Road model backup as of 2112021\IFOA_master_outputs
Roads_CLIPPED_SWP_SE_quarter_100m_seg_buff_WGS84_seg_3D_join.csv | P:\GIS Data\temporary Forest Road model backup as of 2112021\IFOA_master_inputs\Roads_CLIPPED_SWP_SE_quarter_100m_seg_buff_WGS84_seg_3D_join.csv | Road_sediment_calcs_SWPSEQuarter | P:\GIS Data\temporary Forest Road model backup as of 2112021\IFOA_master_outputs
Roads_CLIPPED_SWP_SW_quarter_100m_seg_buff_WGS84_seg_3D_join.csv | P:\GIS Data\temporary Forest Road model backup as of 2112021\IFOA_master_inputs\Roads_CLIPPED_SWP_SW_quarter_100m_seg_buff_WGS84_seg_3D_join.csv | Road_sediment_calcs_SWPSWQuarter | P:\GIS Data\temporary Forest Road model backup as of 2112021\IFOA_master_outputs
roads_CLIPPED_Upper_North_East_100m_seg_buff_WGS84_seg_3D_join.csv | P:\GIS Data\temporary Forest Road model backup as of 2112021\IFOA_master_inputs\roads_CLIPPED_Upper_North_East_100m_seg_buff_WGS84_seg_3D_join.csv | Road_sediment_calcs_UpperNE | P:\GIS Data\temporary Forest Road model backup as of 2112021\IFOA_master_outputs
roads_CLIPPED_Non_IFOA_NW_100m_seg_buff_WGS84_seg_3D_join.csv | P:\GIS Data\temporary Forest Road model backup as of 2112021\IFOA_master_inputs\roads_CLIPPED_Non_IFOA_NW_100m_seg_buff_WGS84_seg_3D_join.csv | Road_sediment_calcs_NonIFOANW | P:\GIS Data\temporary Forest Road model backup as of 2112021\IFOA_master_outputs
roads_CLIPPED_Brigalow_and_Nandewar_100m_seg_buff_WGS84_seg_3D_join.csv | P:\GIS Data\temporary Forest Road model backup as of 2112021\IFOA_master_inputs\roads_CLIPPED_Brigalow_and_Nandewar_100m_seg_buff_WGS84_seg_3D_join.csv | Road_sediment_calcs_BriglalowNandewar | P:\GIS Data\temporary Forest Road model backup as of 2112021\IFOA_master_outputs

## Model
Input data
[24 empty] | Stream conenction (Hairsine et al, 2002) | [7 empty] | Gully initiation (Croke & Mockler, 2001) | [5 empty] | Exponential decline in sediment concentration (Croke et al, 2005) | [8 empty] | Management parameters
Point ID | Feature type | Distance to stream | X coordinate | Y coordinate | Elevation | Slope of road at drain | Upslope drain bypassed? (1=yes, 0=no) | Distance to upslope drain no bypass | Drain blocked ? (1=yes, 0= no) | Distance to upslope drain (with bypass) | Width of road | Perentage of road contributing to drain | Drain gullied? (1=yes, 0=no) | Slope of drain | Axles per week | Mean annual rainfall | 30 minute 10% AEP rainfall instensity | Catchment area of drain | Slope_adj factor | Sed_del (mg/m2) | Sed_del (mg/m2/yr) | Sed_del (mg/Ha/yr) | sed_del (t/Ha/yr) | Dur_hr | Inf_rate_mmperhr | vbt5_mean_m3 | V_in_m3 | Predicted mean volume of overland flow reaching stream -dipsersive (m3) | Predicted mean volume of overland flow reaching stream -gullied (m3) | Mean plume length dispersive (m) | Mean plume length gullied (m) | Gully likelihood | Gully observation | Slope (Deg) | Road Contrib_area (m2) | Area threshold (m2) | Volume reaching stream | Road Surface area (Ha) | Sed generation (t/yr) | Sed generation (g/yr) | Initial sed conc (g/L) | Stream distance as percentage of gullied plume length (%) | Stream distance as a percentage of dispersive plume length (%) | Sediment conc at stream gullied (kg/m3) | Sediment conc at stream dispersive (kg/m3) | Sediment delivered (kg) | Distance between plume and waterway (m) - dispersive | Distance between plume and waterway (m) - Gullied
Point_ID | Type | Stream_dist | Easting | Northing | Elevation | Road _slope | Bypass_factor | Drain_spacing_no_bp | Blockage_factor | Drain_spacing_with_bp | Road_width | Crowning | Gully_factor | Drain_slope | F_ax_pw | rainan_mean | 30_10aep_mean | Drain_ catchment_area | sl_adj_f | sdel_mgm2 | sdel_mgm2yr | sdel_mgHayr | sed_del_tHayr | Dur_hr | Infrate_mmhr | vbt5_meanm3 | V_m3 | pmof_rs _d_m3 | pmof_rs _g_m3 | mpl_ d_m | mpl_ g_m | Gully_pred | Gully_obs | slp_deg | rcont_a_m2 | a_thresh_m2 | v_m3_1 | rsurf_a_ha | sed_gen_tyr | Sed_gen_gyr | Init_sed_con_gL | Pct_pl_g | pct_pl_d | sed_c_as_g_kgm3 | sed_c_as_d_kgm3 | sed_del_kg | Disp_offset_m | Gull_offset_m
100 | Drain | 112.2825 | 620213.9 | 6082124.7 | 828.2 | 14 | 0 | 57.7 | 0 | 100 | 3.5 | 100 | 0 | 5 | 90 | 781.16 | 30.9 | 201.95 | 2.9295 | 488.3955 | 381515.025 | 3815150249.9571 | 3.8152 | 0.5 | 11.74 | 0.336 | 1.9347 | 0 | 0 | 28.7899 | 86.3697 | 0 | 0 | 5 | 201.95 | 803.1599 | 0 | 0.020195 | 0.077047 | 77046.9593 | 39.8241 | 130.0022 | 390.0065 | 5.2406 | 0.090752 | 0 | 83.4926 | 25.9128
91 | Drain | 61.3324 | 619988.7 | 6082088.5 | 828.3 | 2 | 0 | 19.29 | 0 | 100 | 3.1 | 100 | 0 | 13 | 90 | 781.16 | 30.9 | 59.799 | 1.6018 | 375.9586 | 293683.8376 | 2936838375.7615 | 2.9368 | 0.5 | 11.74 | 0.336 | 0.57287 | 0 | 0 | 8.5249 | 25.5748 | 0 | 0 | 13 | 59.799 | 311.1788 | 0 | 0.0059799 | 0.017562 | 17561.9998 | 30.6559 | 239.8162 | 719.4485 | 0.72738 | 0.0004095 | 0 | 52.8075 | 35.7576
98 | Drain | 103.496 | 620124.2 | 6082077.4 | 830.6 | 8 | 0 | 48.57 | 0 | 100 | 3.8 | 100 | 0 | 7 | 90 | 781.16 | 30.9 | 184.566 | 2.2524 | 431.0539 | 336722.0263 | 3367220262.915 | 3.3672 | 0.5 | 11.74 | 0.336 | 1.7681 | 0 | 0 | 26.3116 | 78.9349 | 0 | 0 | 7 | 184.566 | 574.3856 | 0 | 0.018457 | 0.062147 | 62147.4375 | 35.1484 | 131.1156 | 393.3468 | 4.5457 | 0.07603 | 0 | 77.1843 | 24.5611
56 | Drain | 29.8866 | 619330 | 6081096.8 | 720.4 | 11 | 0 | 31.4 | 0 | 100 | 3.2 | 100 | 0 | 11 | 90 | 781.16 | 30.9 | 100.48 | 2.5943 | 460.007 | 359339.0948 | 3593390948.2267 | 3.5934 | 0.5 | 11.74 | 0.336 | 0.9626 | 0 | 0.29314 | 14.3244 | 42.9731 | 0 | 0 | 11 | 100.48 | 366.859 | 0 | 0.010048 | 0.036106 | 36106.3922 | 37.5093 | 69.5471 | 208.6413 | 12.6753 | 1.4474 | 0 | 15.5622 | 0
59 | Drain | 117.8073 | 619441.4 | 6081181.8 | 730.2 | 12 | 0 | 77.89 | 0 | 100 | 2.8 | 100 | 0 | 12 | 90 | 781.16 | 30.9 | 218.092 | 2.7074 | 469.5878 | 366823.2225 | 3668232225.1248 | 3.6682 | 0.5 | 11.74 | 0.336 | 2.0893 | 0 | 0 | 31.0911 | 93.2733 | 0 | 0 | 12 | 218.092 | 336.6814 | 0 | 0.021809 | 0.080001 | 80001.2102 | 38.2905 | 126.3034 | 378.9101 | 5.3381 | 0.10375 | 0 | 86.7162 | 24.534
68 | Drain | 2.5927 | 619688.8 | 6081429.3 | 748.3 | 11 | 0 | 77.97 | 0 | 100 | 2.7 | 100 | 0 | 8 | 90 | 781.16 | 30.9 | 210.519 | 2.5943 | 460.007 | 359339.0948 | 3593390948.2267 | 3.5934 | 0.5 | 11.74 | 0.336 | 2.0168 | 1.8425 | 1.9587 | 30.0115 | 90.0345 | 0 | 0 | 8 | 210.519 | 502.9708 | 1.8425 | 0.021052 | 0.075648 | 75647.7069 | 37.5093 | 2.8797 | 8.639 | 35.8616 | 32.78 | 60.3986 | 0 | 0
120 | Drain | 34.6169 | 620463.1 | 6082664.5 | 748.3 | 10 | 0 | 22 | 0 | 100 | 3.5 | 100 | 0 | 12 | 90 | 781.16 | 30.9 | 77 | 2.4804 | 450.3626 | 351805.2516 | 3518052515.9985 | 3.5181 | 0.5 | 11.74 | 0.336 | 0.73766 | 0 | 0 | 10.9771 | 32.9312 | 0 | 0 | 12 | 77 | 336.6814 | 0 | 0.0077 | 0.027089 | 27089.0044 | 36.7229 | 105.1186 | 315.3557 | 7.1246 | 0.26817 | 0 | 23.6398 | 1.6856
122 | Drain | 48.8589 | 620502.2 | 6082737.7 | 748.7 | 11 | 0 | 33.7 | 0 | 100 | 3.2 | 100 | 0 | 6 | 90 | 781.16 | 30.9 | 107.84 | 2.5943 | 460.007 | 359339.0948 | 3593390948.2267 | 3.5934 | 0.5 | 11.74 | 0.336 | 1.0331 | 0 | 0 | 15.3736 | 46.1209 | 0 | 0 | 6 | 107.84 | 669.6741 | 0 | 0.010784 | 0.038751 | 38751.128 | 37.5093 | 105.9367 | 317.8102 | 7.1849 | 0.26362 | 0 | 33.4853 | 2.7381
69 | Drain | 49.7959 | 619712.5 | 6081464.3 | 752.1 | 11 | 0 | 34.2 | 0 | 100 | 2.5 | 100 | 0 | 7 | 90 | 781.16 | 30.9 | 85.5 | 2.5943 | 460.007 | 359339.0948 | 3593390948.2267 | 3.5934 | 0.5 | 11.74 | 0.336 | 0.81909 | 0 | 0 | 12.1888 | 36.5665 | 0 | 0 | 7 | 85.5 | 574.3856 | 0 | 0.00855 | 0.030723 | 30723.4926 | 37.5093 | 136.1789 | 408.5367 | 4.4826 | 0.064019 | 0 | 37.607 | 13.2294
119 | Drain | 55.4539 | 620468.8 | 6082644.1 | 752.5 | 17 | 0 | 41 | 0 | 100 | 3 | 100 | 0 | 10 | 90 | 781.16 | 30.9 | 123 | 3.2457 | 515.1777 | 402436.1775 | 4024361775.0383 | 4.0244 | 0.5 | 11.74 | 0.336 | 1.1783 | 0 | 0 | 17.5348 | 52.6045 | 0 | 0 | 10 | 123 | 403.1139 | 0 | 0.0123 | 0.0495 | 49499.6498 | 42.008 | 105.4168 | 316.2503 | 8.1121 | 0.30251 | 0 | 37.9191 | 2.8495
72 | Drain | 52.9887 | 619792.9 | 6081514 | 753.5 | 13 | 0 | 52 | 0 | 100 | 2.8 | 100 | 0 | 8 | 90 | 781.16 | 30.9 | 145.6 | 2.8193 | 479.0637 | 374225.4056 | 3742254055.9147 | 3.7423 | 0.5 | 11.74 | 0.336 | 1.3948 | 0 | 0.2079 | 20.7567 | 62.27 | 0 | 0 | 8 | 145.6 | 502.9708 | 0 | 0.01456 | 0.054487 | 54487.2191 | 39.0632 | 85.095 | 255.285 | 10.3574 | 0.72814 | 0 | 32.232 | 0
123 | Drain | 63.4828 | 620528.4 | 6082716.4 | 754.3 | 13 | 0 | 38.3 | 0 | 100 | 3.2 | 100 | 0 | 12 | 90 | 781.16 | 30.9 | 122.56 | 2.8193 | 479.0637 | 374225.4056 | 3742254055.9147 | 3.7423 | 0.5 | 11.74 | 0.336 | 1.1741 | 0 | 0 | 17.4721 | 52.4163 | 0 | 0 | 12 | 122.56 | 336.6814 | 0 | 0.012256 | 0.045865 | 45865.0657 | 39.0632 | 121.1127 | 363.338 | 5.9051 | 0.13494 | 0 | 46.0107 | 11.0665
70 | Drain | 69.8828 | 619730.7 | 6081493.4 | 755 | 7 | 0 | 22.29 | 0 | 100 | 2.3 | 100 | 0 | 12 | 90 | 781.16 | 30.9 | 51.267 | 2.1393 | 421.4757 | 329239.9842 | 3292399842.3448 | 3.2924 | 0.5 | 11.74 | 0.336 | 0.49114 | 0 | 0 | 7.3086 | 21.9258 | 0 | 0 | 12 | 51.267 | 336.6814 | 0 | 0.0051267 | 0.016879 | 16879.1463 | 34.3674 | 318.7243 | 956.1728 | 0.23812 | 1.1431e-05 | 0 | 62.5742 | 47.957
124 | Drain | 41.1671 | 620561.4 | 6082696.8 | 760.8 | 17 | 0 | 72 | 0 | 100 | 4 | 100 | 0 | 13 | 90 | 781.16 | 30.9 | 288 | 3.2457 | 515.1777 | 402436.1775 | 4024361775.0383 | 4.0244 | 0.5 | 11.74 | 0.336 | 2.759 | 0 | 1.8369 | 41.0571 | 123.1714 | 0 | 0 | 13 | 288 | 311.1788 | 0 | 0.0288 | 0.1159 | 115901.6191 | 42.008 | 33.4226 | 100.2678 | 24.9398 | 8.7906 | 0 | 0.10995 | 0
110 | Drain | 51.7413 | 620328.5 | 6082493.2 | 763.8 | 15 | 0 | 40.15 | 0 | 100 | 4 | 100 | 0 | 2 | 90 | 781.16 | 30.9 | 160.6 | 3.0375 | 497.5467 | 388663.5611 | 3886635610.6127 | 3.8866 | 0.5 | 11.74 | 0.336 | 1.5385 | 0 | 0.37954 | 22.8951 | 68.6852 | 0 | 0 | 2 | 160.6 | 2005.7596 | 0 | 0.01606 | 0.062419 | 62419.3679 | 40.5703 | 75.3311 | 225.9934 | 12.5268 | 1.1943 | 0 | 28.8463 | 0
116 | Drain | 47.5971 | 620409.6 | 6082518.6 | 764 | 15 | 0 | 132 | 0 | 100 | 3 | 100 | 0 | 20 | 90 | 781.16 | 30.9 | 396 | 3.0375 | 497.5467 | 388663.5611 | 3886635610.6127 | 3.8866 | 0.5 | 11.74 | 0.336 | 3.7937 | 0.59515 | 2.7275 | 56.4536 | 169.3607 | 1 | 0 | 20 | 396 | 204.6663 | 0.59515 | 0.0396 | 0.15391 | 153910.7702 | 40.5703 | 28.104 | 84.312 | 26.17 | 10.8892 | 6.4807 | 0 | 0
114 | Drain | 21.8925 | 620386.2 | 6082482.4 | 764.1 | 19 | 0 | 12.27 | 0 | 100 | 3 | 100 | 0 | 9 | 90 | 781.16 | 30.9 | 36.81 | 3.4412 | 531.7354 | 415370.4309 | 4153704309.092 | 4.1537 | 0.5 | 11.74 | 0.336 | 0.35264 | 0 | 0 | 5.2476 | 15.7428 | 0 | 0 | 9 | 36.81 | 447.4717 | 0 | 0.003681 | 0.01529 | 15289.7856 | 43.3581 | 139.0631 | 417.1892 | 4.9536 | 0.064657 | 0 | 16.6449 | 6.1496
73 | Drain | 91.8683 | 619825.4 | 6081554.8 | 765.3 | 14 | 0 | 43 | 0 | 100 | 3.3 | 100 | 0 | 10 | 90 | 781.16 | 30.9 | 141.9 | 2.9295 | 488.3955 | 381515.025 | 3815150249.9571 | 3.8152 | 0.5 | 11.74 | 0.336 | 1.3594 | 0 | 0 | 20.2292 | 60.6876 | 0 | 0 | 10 | 141.9 | 403.1139 | 0 | 0.01419 | 0.054137 | 54136.982 | 39.8241 | 151.3791 | 454.1372 | 3.7545 | 0.033371 | 0 | 71.6391 | 31.1807
125 | Drain | 56.2399 | 620619.9 | 6082655.5 | 769 | 14 | 0 | 57 | 0 | 100 | 3.4 | 100 | 0 | 4 | 90 | 781.16 | 30.9 | 193.8 | 2.9295 | 488.3955 | 381515.025 | 3815150249.9571 | 3.8152 | 0.5 | 11.74 | 0.336 | 1.8566 | 0 | 0.59683 | 27.628 | 82.8841 | 0 | 0 | 4 | 193.8 | 1003.4911 | 0 | 0.01938 | 0.073938 | 73937.6118 | 39.8241 | 67.8536 | 203.5609 | 13.8178 | 1.6635 | 0 | 28.6118 | 0
109 | Drain | 49.5787 | 620304.4 | 6082461.1 | 771 | 17 | 0 | 39.2 | 0 | 100 | 3.7 | 100 | 0 | 11 | 90 | 781.16 | 30.9 | 145.04 | 3.2457 | 515.1777 | 402436.1775 | 4024361775.0383 | 4.0244 | 0.5 | 11.74 | 0.336 | 1.3895 | 0 | 0.27892 | 20.6768 | 62.0305 | 0 | 0 | 11 | 145.04 | 366.859 | 0 | 0.014504 | 0.058369 | 58369.3432 | 42.008 | 79.9264 | 239.7791 | 12.0734 | 0.99731 | 0 | 28.9019 | 0
74 | Drain | 56.8543 | 619840.8 | 6081595.3 | 773.6 | 19 | 0 | 19.97 | 0 | 100 | 3.6 | 100 | 0 | 18 | 90 | 781.16 | 30.9 | 71.892 | 3.4412 | 531.7354 | 415370.4309 | 4153704309.092 | 4.1537 | 0.5 | 11.74 | 0.336 | 0.68873 | 0 | 0 | 10.2489 | 30.7467 | 0 | 0 | 18 | 71.892 | 226.5248 | 0 | 0.0071892 | 0.029862 | 29861.811 | 43.3581 | 184.9122 | 554.7365 | 2.4227 | 0.0075637 | 0 | 46.6054 | 26.1077
126 | Drain | 56.864 | 620662.2 | 6082617.4 | 776.6 | 11 | 0 | 69 | 0 | 100 | 2.9 | 100 | 0 | 8 | 90 | 781.16 | 30.9 | 200.1 | 2.5943 | 460.007 | 359339.0948 | 3593390948.2267 | 3.5934 | 0.5 | 11.74 | 0.336 | 1.917 | 0 | 0.6432 | 28.5262 | 85.5785 | 0 | 0 | 8 | 200.1 | 502.9708 | 0 | 0.02001 | 0.071904 | 71903.7529 | 37.5093 | 66.4466 | 199.3399 | 13.3034 | 1.6734 | 0 | 28.3379 | 0
75 | Drain | 63.3416 | 619848.2 | 6081616.2 | 777.3 | 14 | 0 | 15.33 | 0 | 100 | 4 | 100 | 0 | 5 | 90 | 781.16 | 30.9 | 61.32 | 2.9295 | 488.3955 | 381515.025 | 3815150249.9571 | 3.8152 | 0.5 | 11.74 | 0.336 | 0.58745 | 0 | 0 | 8.7417 | 26.2252 | 0 | 0 | 5 | 61.32 | 803.1599 | 0 | 0.006132 | 0.023395 | 23394.5013 | 39.8241 | 241.5292 | 724.5877 | 0.92 | 0.00049099 | 0 | 54.5999 | 37.1164
108 | Drain | 66.9332 | 620294.1 | 6082423.2 | 778.5 | 9 | 0 | 33 | 0 | 100 | 4.5 | 100 | 0 | 6 | 90 | 781.16 | 30.9 | 148.5 | 2.3662 | 440.6971 | 344254.9794 | 3442549794.3198 | 3.4425 | 0.5 | 11.74 | 0.336 | 1.4226 | 0 | 0 | 21.1701 | 63.5103 | 0 | 0 | 6 | 148.5 | 669.6741 | 0 | 0.01485 | 0.051122 | 51121.8644 | 35.9348 | 105.3896 | 316.1688 | 6.9423 | 0.2591 | 0 | 45.7631 | 3.4229
76 | Drain | 55.7779 | 619830.7 | 6081625.7 | 781.9 | 13 | 0 | 26.44 | 0 | 100 | 3.9 | 100 | 0 | 3 | 90 | 781.16 | 30.9 | 103.116 | 2.8193 | 479.0637 | 374225.4056 | 3742254055.9147 | 3.7423 | 0.5 | 11.74 | 0.336 | 0.98785 | 0 | 0 | 14.7002 | 44.1005 | 0 | 0 | 3 | 103.116 | 1337.5126 | 0 | 0.010312 | 0.038589 | 38588.6269 | 39.0632 | 126.4791 | 379.4373 | 5.4309 | 0.10497 | 0 | 41.0777 | 11.6774
107 | Drain | 76.2819 | 620287.9 | 6082390.8 | 783.3 | 20 | 0 | 27.3 | 0 | 100 | 4.2 | 100 | 0 | 15 | 90 | 781.16 | 30.9 | 114.66 | 3.5336 | 539.5603 | 421482.8889 | 4214828888.7217 | 4.2148 | 0.5 | 11.74 | 0.336 | 1.0984 | 0 | 0 | 16.3459 | 49.0376 | 0 | 0 | 15 | 114.66 | 270.4592 | 0 | 0.011466 | 0.048327 | 48327.228 | 43.9961 | 155.5578 | 466.6734 | 3.8861 | 0.030318 | 0 | 59.936 | 27.2442
77 | Drain | 4.3079 | 619836 | 6081651.6 | 786.2 | 17 | 0 | 25.85 | 0 | 100 | 3.4 | 100 | 0 | 11 | 90 | 781.16 | 30.9 | 87.89 | 3.2457 | 515.1777 | 402436.1775 | 4024361775.0383 | 4.0244 | 0.5 | 11.74 | 0.336 | 0.84199 | 0.5525 | 0.74549 | 12.5296 | 37.5887 | 0 | 0 | 11 | 87.89 | 366.859 | 0.5525 | 0.008789 | 0.03537 | 35370.1156 | 42.008 | 11.4605 | 34.3815 | 35.1307 | 24.5695 | 13.5746 | 0 | 0
127 | Drain | 109.3621 | 620704.2 | 6082561.9 | 787.3 | 19 | 0 | 60 | 0 | 100 | 3.2 | 100 | 0 | 10 | 90 | 781.16 | 30.9 | 192 | 3.4412 | 531.7354 | 415370.4309 | 4153704309.092 | 4.1537 | 0.5 | 11.74 | 0.336 | 1.8394 | 0 | 0 | 27.3714 | 82.1143 | 0 | 0 | 10 | 192 | 403.1139 | 0 | 0.0192 | 0.079751 | 79751.1227 | 43.3581 | 133.1828 | 399.5484 | 5.4295 | 0.08514 | 0 | 81.9907 | 27.2478
106 | Drain | 99.6069 | 620302.4 | 6082367.6 | 788.5 | 11 | 0 | 60.95 | 0 | 100 | 3.5 | 100 | 0 | 4 | 90 | 781.16 | 30.9 | 213.325 | 2.5943 | 460.007 | 359339.0948 | 3593390948.2267 | 3.5934 | 0.5 | 11.74 | 0.336 | 2.0437 | 0 | 0 | 30.4115 | 91.2345 | 0 | 0 | 4 | 213.325 | 1003.4911 | 0 | 0.021333 | 0.076656 | 76656.0124 | 37.5093 | 109.1767 | 327.5301 | 6.8307 | 0.22653 | 0 | 69.1953 | 8.3723
78 | Drain | 93.3886 | 619847.8 | 6081674.6 | 794.2 | 14 | 0 | 28.81 | 0 | 100 | 5.6 | 100 | 0 | 15 | 90 | 781.16 | 30.9 | 161.336 | 2.9295 | 488.3955 | 381515.025 | 3815150249.9571 | 3.8152 | 0.5 | 11.74 | 0.336 | 1.5456 | 0 | 0 | 23 | 68.9999 | 0 | 0 | 15 | 161.336 | 270.4592 | 0 | 0.016134 | 0.061552 | 61552.1081 | 39.8241 | 135.346 | 406.0379 | 4.8215 | 0.070671 | 0 | 70.3887 | 24.3887
105 | Drain | 57.8749 | 620290.6 | 6082307.8 | 794.8 | 10 | 0 | 38.15 | 0 | 100 | 2.8 | 100 | 0 | 6 | 90 | 781.16 | 30.9 | 106.82 | 2.4804 | 450.3626 | 351805.2516 | 3518052515.9985 | 3.5181 | 0.5 | 11.74 | 0.336 | 1.0233 | 0 | 0 | 15.2282 | 45.6846 | 0 | 0 | 6 | 106.82 | 669.6741 | 0 | 0.010682 | 0.03758 | 37579.837 | 36.7229 | 126.6836 | 380.0509 | 5.0893 | 0.097745 | 0 | 42.6467 | 12.1903
104 | Drain | 58.6274 | 620281.7 | 6082270.7 | 800.9 | 8 | 0 | 22.14 | 0 | 100 | 3.8 | 100 | 0 | 7 | 90 | 781.16 | 30.9 | 84.132 | 2.2524 | 431.0539 | 336722.0263 | 3367220262.915 | 3.3672 | 0.5 | 11.74 | 0.336 | 0.80598 | 0 | 0 | 11.9938 | 35.9815 | 0 | 0 | 7 | 84.132 | 574.3856 | 0 | 0.0084132 | 0.028329 | 28329.0975 | 35.1484 | 162.9379 | 488.8137 | 2.767 | 0.017147 | 0 | 46.6336 | 22.646
84 | Drain | 38.7369 | 619946.2 | 6081814.3 | 802.8 | 14 | 0 | 17.85 | 0 | 100 | 3.8 | 100 | 0 | 14 | 90 | 781.16 | 30.9 | 67.83 | 2.9295 | 488.3955 | 381515.025 | 3815150249.9571 | 3.8152 | 0.5 | 11.74 | 0.336 | 0.64981 | 0 | 0 | 9.6698 | 29.0094 | 0 | 0 | 14 | 67.83 | 289.3496 | 0 | 0.006783 | 0.025878 | 25878.1641 | 39.8241 | 133.5322 | 400.5967 | 4.9598 | 0.076932 | 0 | 29.0671 | 9.7275
79 | Drain | 81.4951 | 619854.4 | 6081700.3 | 803.6 | 23 | 0 | 7.34 | 0 | 100 | 4.6 | 100 | 0 | 30 | 90 | 781.16 | 30.9 | 33.764 | 3.7876 | 561.0686 | 438284.3473 | 4382843472.9308 | 4.3828 | 0.5 | 11.74 | 0.336 | 0.32346 | 0 | 0 | 4.8134 | 14.4401 | 0 | 0 | 30 | 33.764 | 140 | 0 | 0.0033764 | 0.014798 | 14798.2327 | 45.7499 | 564.3649 | 1693.0946 | 0.0068679 | 1.5477e-10 | 0 | 76.6817 | 67.0549
88 | Drain | 10.4067 | 619994.5 | 6081893.7 | 803.8 | 6 | 0 | 44.47 | 0 | 100 | 3.8 | 100 | 0 | 5 | 90 | 781.16 | 30.9 | 168.986 | 2.0275 | 412.0048 | 321841.6749 | 3218416748.9826 | 3.2184 | 0.5 | 11.74 | 0.336 | 1.6189 | 0.91956 | 1.3858 | 24.0906 | 72.2717 | 0 | 0 | 5 | 168.986 | 803.1599 | 0.91956 | 0.016899 | 0.054387 | 54386.7373 | 33.5952 | 14.3994 | 43.1982 | 26.8362 | 17.1242 | 15.7466 | 0 | 0
103 | Drain | 77.5044 | 620275 | 6082249.6 | 804.2 | 14 | 0 | 22.57 | 0 | 100 | 4.4 | 100 | 0 | 7 | 90 | 781.16 | 30.9 | 99.308 | 2.9295 | 488.3955 | 381515.025 | 3815150249.9571 | 3.8152 | 0.5 | 11.74 | 0.336 | 0.95137 | 0 | 0 | 14.1573 | 42.4719 | 0 | 0 | 7 | 99.308 | 574.3856 | 0 | 0.0099308 | 0.037887 | 37887.4941 | 39.8241 | 182.484 | 547.4521 | 2.3111 | 0.0077833 | 0 | 63.3471 | 35.0325
80 | Drain | 106.5907 | 619857.4 | 6081707 | 806.2 | 16 | 0 | 38.5 | 0 | 100 | 3.8 | 100 | 0 | 11 | 90 | 781.16 | 30.9 | 146.3 | 3.143 | 506.484 | 395645.0044 | 3956450043.7678 | 3.9565 | 0.5 | 11.74 | 0.336 | 1.4016 | 0 | 0 | 20.8565 | 62.5694 | 0 | 0 | 11 | 146.3 | 366.859 | 0 | 0.01463 | 0.057883 | 57882.8641 | 41.2991 | 170.356 | 511.0681 | 2.8959 | 0.014238 | 0 | 85.7342 | 44.0213
85 | Drain | 47.9117 | 619939.9 | 6081831 | 806.7 | 10 | 0 | 20.93 | 0 | 100 | 4.8 | 100 | 0 | 3 | 90 | 781.16 | 30.9 | 100.464 | 2.4804 | 450.3626 | 351805.2516 | 3518052515.9985 | 3.5181 | 0.5 | 11.74 | 0.336 | 0.96245 | 0 | 0 | 14.3221 | 42.9663 | 0 | 0 | 3 | 100.464 | 1337.5126 | 0 | 0.010046 | 0.035344 | 35343.7628 | 36.7229 | 111.5098 | 334.5295 | 6.4485 | 0.19884 | 0 | 33.5896 | 4.9454
102 | Drain | 22.5019 | 620263.8 | 6082230 | 806.9 | 8 | 0 | 63.7 | 0 | 100 | 4 | 100 | 0 | 7 | 90 | 781.16 | 30.9 | 254.8 | 2.2524 | 431.0539 | 336722.0263 | 3367220262.915 | 3.3672 | 0.5 | 11.74 | 0.336 | 2.441 | 0.92886 | 1.9369 | 36.3242 | 108.9725 | 0 | 0 | 7 | 254.8 | 574.3856 | 0.92886 | 0.02548 | 0.085797 | 85796.7723 | 35.1484 | 20.6491 | 61.9474 | 25.4688 | 13.3725 | 12.4211 | 0 | 0
86 | Drain | 4.0109 | 619934.4 | 6081851.2 | 809.3 | 9 | 0 | 10.54 | 0 | 100 | 3.1 | 100 | 0 | 9 | 90 | 781.16 | 30.9 | 32.674 | 2.3662 | 440.6971 | 344254.9794 | 3442549794.3198 | 3.4425 | 0.5 | 11.74 | 0.336 | 0.31302 | 0.043486 | 0.22317 | 4.658 | 13.974 | 0 | 0 | 9 | 32.674 | 447.4717 | 0.043486 | 0.0032674 | 0.011248 | 11248.1872 | 35.9348 | 28.7024 | 86.1073 | 22.9644 | 9.3786 | 0.40784 | 0 | 0
89 | Drain | 29.3746 | 619982.8 | 6081936.6 | 811.3 | 13 | 0 | 33.9 | 0 | 100 | 3.1 | 100 | 0 | 17 | 90 | 781.16 | 30.9 | 105.09 | 2.8193 | 479.0637 | 374225.4056 | 3742254055.9147 | 3.7423 | 0.5 | 11.74 | 0.336 | 1.0068 | 0 | 0.34877 | 14.9816 | 44.9447 | 0 | 0 | 17 | 105.09 | 239.4213 | 0 | 0.010509 | 0.039327 | 39327.3479 | 39.0632 | 65.3571 | 196.0712 | 14.092 | 1.8339 | 0 | 14.393 | 0
81 | Drain | 97.8979 | 619869.5 | 6081743.6 | 814.4 | 17 | 0 | 9.21 | 0 | 100 | 4.9 | 100 | 0 | 17 | 90 | 781.16 | 30.9 | 45.129 | 3.2457 | 515.1777 | 402436.1775 | 4024361775.0383 | 4.0244 | 0.5 | 11.74 | 0.336 | 0.43234 | 0 | 0 | 6.4336 | 19.3007 | 0 | 0 | 17 | 45.129 | 239.4213 | 0 | 0.0045129 | 0.018162 | 18161.5423 | 42.008 | 507.2245 | 1521.6735 | 0.015378 | 2.0606e-09 | 0 | 91.4643 | 78.5972
90 | Drain | 44.4012 | 619982.7 | 6081970.5 | 816.2 | 14 | 0 | 118.85 | 0 | 100 | 3.2 | 100 | 0 | 7 | 90 | 781.16 | 30.9 | 380.32 | 2.9295 | 488.3955 | 381515.025 | 3815150249.9571 | 3.8152 | 0.5 | 11.74 | 0.336 | 3.6435 | 0.6597 | 2.6489 | 54.2182 | 162.6547 | 0 | 0 | 7 | 380.32 | 574.3856 | 0.6597 | 0.038032 | 0.1451 | 145097.7943 | 39.8241 | 27.2978 | 81.8935 | 26.0138 | 11.0999 | 7.3226 | 0 | 0
101 | Drain | 56.0402 | 620239.6 | 6082171 | 817.7 | 16 | 0 | 52.95 | 0 | 100 | 3.6 | 100 | 0 | 12 | 90 | 781.16 | 30.9 | 190.62 | 3.143 | 506.484 | 395645.0044 | 3956450043.7678 | 3.9565 | 0.5 | 11.74 | 0.336 | 1.8261 | 0 | 0.57084 | 27.1747 | 81.5241 | 0 | 0 | 12 | 190.62 | 336.6814 | 0 | 0.019062 | 0.075418 | 75417.8507 | 41.2991 | 68.7407 | 206.2221 | 14.1326 | 1.655 | 0 | 28.8655 | 0
100 | Drain | 112.2825 | 620213.9 | 6082124.7 | 828.2 | 14 | 0 | 57.7 | 0 | 100 | 3.5 | 100 | 0 | 5 | 90 | 781.16 | 30.9 | 201.95 | 2.9295 | 488.3955 | 381515.025 | 3815150249.9571 | 3.8152 | 0.5 | 11.74 | 0.336 | 1.9347 | 0 | 0 | 28.7899 | 86.3697 | 0 | 0 | 5 | 201.95 | 803.1599 | 0 | 0.020195 | 0.077047 | 77046.9593 | 39.8241 | 130.0022 | 390.0065 | 5.2406 | 0.090752 | 0 | 83.4926 | 25.9128
91 | Drain | 61.3324 | 619988.7 | 6082088.5 | 828.3 | 2 | 0 | 19.29 | 0 | 100 | 3.1 | 100 | 0 | 13 | 90 | 781.16 | 30.9 | 59.799 | 1.6018 | 375.9586 | 293683.8376 | 2936838375.7615 | 2.9368 | 0.5 | 11.74 | 0.336 | 0.57287 | 0 | 0 | 8.5249 | 25.5748 | 0 | 0 | 13 | 59.799 | 311.1788 | 0 | 0.0059799 | 0.017562 | 17561.9998 | 30.6559 | 239.8162 | 719.4485 | 0.72738 | 0.0004095 | 0 | 52.8075 | 35.7576
98 | Drain | 103.496 | 620124.2 | 6082077.4 | 830.6 | 8 | 0 | 48.57 | 0 | 100 | 3.8 | 100 | 0 | 7 | 90 | 781.16 | 30.9 | 184.566 | 2.2524 | 431.0539 | 336722.0263 | 3367220262.915 | 3.3672 | 0.5 | 11.74 | 0.336 | 1.7681 | 0 | 0 | 26.3116 | 78.9349 | 0 | 0 | 7 | 184.566 | 574.3856 | 0 | 0.018457 | 0.062147 | 62147.4375 | 35.1484 | 131.1156 | 393.3468 | 4.5457 | 0.07603 | 0 | 77.1843 | 24.5611

## Base case
Input data
[24 empty] | Stream conenction (Hairsine et al, 2002) | [7 empty] | Gully initiation (Croke & Mockler, 2001) | [5 empty] | Exponential decline in sediment concentration (Croke et al, 2005) | [8 empty] | Management parameters
Point ID | Feature type | Distance to stream | X coordinate | Y coordinate | Elevation | Slope of road at drain | Upslope drain bypassed? (1=yes, 0=no) | Distance to upslope drain no bypass | Drain blocked ? (1=yes, 0= no) | Distance to upslope drain (with bypass) | Width of road | Perentage of road contributing to drain | Drain gullied? (1=yes, 0=no) | Slope of drain | Axles per week | Mean annual rainfall | 30 minute 10% AEP rainfall instensity | Catchment area of drain | Slope_adj factor | Sed_del (mg/m2) | Sed_del (mg/m2/yr) | Sed_del (mg/Ha/yr) | sed_del (t/Ha/yr) | Dur_hr | Inf_rate_mmperhr | vbt5_mean_m3 | V_in_m3 | Predicted mean volume of overland flow reaching stream -dipsersive (m3) | Predicted mean volume of overland flow reaching stream -gullied (m3) | Mean plume length dispersive (m) | Mean plume length gullied (m) | Gully likelihood | Gully observation | Slope (Deg) | Road Contrib_area (m2) | Area threshold (m2) | Volume reaching stream | Road Surface area (Ha) | Sed generation (t/yr) | Sed generation (g/yr) | Initial sed conc (g/L) | Stream distance as percentage of gullied plume length (%) | Stream distance as a percentage of dispersive plume length (%) | Sediment conc at stream gullied (kg/m3) | Sediment conc at stream dispersive (kg/m3) | Sediment delivered (kg) | Distance between plume and waterway (m) - dispersive | Distance between plume and waterway (m) - Gullied
Point_ID | Type | Stream_dist | Easting | Northing | Elevation | Road _slope | Bypass_factor | Drain_spacing_no_bp | Blockage_factor | Drain_spacing_with_bp | Road_width | Crowning | Gully_factor | Drain_slope | F_ax_pw | rainan_mean | 30_10aep_mean | Drain_ catchment_area | sl_adj_f | sdel_mgm2 | sdel_mgm2yr | sdel_mgHayr | sed_del_tHayr | Dur_hr | Infrate_mmhr | vbt5_meanm3 | V_m3 | pmof_rs _d_m3 | pmof_rs _g_m3 | mpl_ d_m | mpl_ g_m | Gully_pred | Gully_obs | slp_deg | rcont_a_m2 | a_thresh_m2 | v_m3_1 | rsurf_a_ha | sed_gen_tyr | Sed_gen_gyr | Init_sed_con_gL | Pct_pl_g | pct_pl_d | sed_c_as_g_kgm3 | sed_c_as_d_kgm3 | sed_del_kg_existing | Disp_offset_m | Gull_offset_m
100 | Drain | 112.2825 | 620213.9 | 6082124.7 | 828.2 | 14 | 0 | 57.7 | 0 | 100 | 3.5 | 100 | 0 | 5 | 90 | 781.16 | 30.9 | 201.95 | 2.9295 | 488.3955 | 381515.025 | 3815150249.9571 | 3.8152 | 0.5 | 11.74 | 0.336 | 1.9347 | 0 | 0 | 28.7899 | 86.3697 | 0 | 0 | 5 | 201.95 | 803.1599 | 0 | 0.020195 | 0.077047 | 77046.9593 | 39.8241 | 130.0022 | 390.0065 | 5.2406 | 0.090752 | 0 | 83.4926 | 25.9128
91 | Drain | 61.3324 | 619988.7 | 6082088.5 | 828.3 | 2 | 0 | 19.29 | 0 | 100 | 3.1 | 100 | 1 | 13 | 90 | 781.16 | 30.9 | 59.799 | 1.6018 | 375.9586 | 293683.8376 | 2936838375.7615 | 2.9368 | 0.5 | 11.74 | 0.336 | 0.57287 | 0 | 0 | 8.5249 | 25.5748 | 0 | 1 | 13 | 59.799 | 311.1788 | 0 | 0.0059799 | 0.017562 | 17561.9998 | 30.6559 | 239.8162 | 719.4485 | 0.72738 | 0.0004095 | 0 | 52.8075 | 35.7576
98 | Drain | 103.496 | 620124.2 | 6082077.4 | 830.6 | 8 | 0 | 48.57 | 0 | 100 | 3.8 | 100 | 0 | 7 | 90 | 781.16 | 30.9 | 184.566 | 2.2524 | 431.0539 | 336722.0263 | 3367220262.915 | 3.3672 | 0.5 | 11.74 | 0.336 | 1.7681 | 0 | 0 | 26.3116 | 78.9349 | 0 | 0 | 7 | 184.566 | 574.3856 | 0 | 0.018457 | 0.062147 | 62147.4375 | 35.1484 | 131.1156 | 393.3468 | 4.5457 | 0.07603 | 0 | 77.1843 | 24.5611
56 | Drain | 29.8866 | 619330 | 6081096.8 | 720.4 | 11 | 0 | 31.4 | 0 | 100 | 3.2 | 100 | 1 | 11 | 90 | 781.16 | 30.9 | 100.48 | 2.5943 | 460.007 | 359339.0948 | 3593390948.2267 | 3.5934 | 0.5 | 11.74 | 0.336 | 0.9626 | 0 | 0.29314 | 14.3244 | 42.9731 | 0 | 1 | 11 | 100.48 | 366.859 | 0.29314 | 0.010048 | 0.036106 | 36106.3922 | 37.5093 | 69.5471 | 208.6413 | 12.6753 | 1.4474 | 3.7156 | 15.5622 | 0
59 | Drain | 117.8073 | 619441.4 | 6081181.8 | 730.2 | 12 | 0 | 77.89 | 0 | 100 | 2.8 | 100 | 0 | 12 | 90 | 781.16 | 30.9 | 218.092 | 2.7074 | 469.5878 | 366823.2225 | 3668232225.1248 | 3.6682 | 0.5 | 11.74 | 0.336 | 2.0893 | 0 | 0 | 31.0911 | 93.2733 | 0 | 0 | 12 | 218.092 | 336.6814 | 0 | 0.021809 | 0.080001 | 80001.2102 | 38.2905 | 126.3034 | 378.9101 | 5.3381 | 0.10375 | 0 | 86.7162 | 24.534
68 | Drain | 2.5927 | 619688.8 | 6081429.3 | 748.3 | 11 | 0 | 77.97 | 0 | 100 | 2.7 | 100 | 1 | 8 | 90 | 781.16 | 30.9 | 210.519 | 2.5943 | 460.007 | 359339.0948 | 3593390948.2267 | 3.5934 | 0.5 | 11.74 | 0.336 | 2.0168 | 1.8425 | 1.9587 | 30.0115 | 90.0345 | 0 | 1 | 8 | 210.519 | 502.9708 | 1.9587 | 0.021052 | 0.075648 | 75647.7069 | 37.5093 | 2.8797 | 8.639 | 35.8616 | 32.78 | 70.2419 | 0 | 0
120 | Drain | 34.6169 | 620463.1 | 6082664.5 | 748.3 | 10 | 0 | 22 | 0 | 100 | 3.5 | 100 | 0 | 12 | 90 | 781.16 | 30.9 | 77 | 2.4804 | 450.3626 | 351805.2516 | 3518052515.9985 | 3.5181 | 0.5 | 11.74 | 0.336 | 0.73766 | 0 | 0 | 10.9771 | 32.9312 | 0 | 0 | 12 | 77 | 336.6814 | 0 | 0.0077 | 0.027089 | 27089.0044 | 36.7229 | 105.1186 | 315.3557 | 7.1246 | 0.26817 | 0 | 23.6398 | 1.6856
122 | Drain | 48.8589 | 620502.2 | 6082737.7 | 748.7 | 11 | 0 | 33.7 | 0 | 100 | 3.2 | 100 | 0 | 6 | 90 | 781.16 | 30.9 | 107.84 | 2.5943 | 460.007 | 359339.0948 | 3593390948.2267 | 3.5934 | 0.5 | 11.74 | 0.336 | 1.0331 | 0 | 0 | 15.3736 | 46.1209 | 0 | 0 | 6 | 107.84 | 669.6741 | 0 | 0.010784 | 0.038751 | 38751.128 | 37.5093 | 105.9367 | 317.8102 | 7.1849 | 0.26362 | 0 | 33.4853 | 2.7381
69 | Drain | 49.7959 | 619712.5 | 6081464.3 | 752.1 | 11 | 0 | 34.2 | 0 | 100 | 2.5 | 100 | 0 | 7 | 90 | 781.16 | 30.9 | 85.5 | 2.5943 | 460.007 | 359339.0948 | 3593390948.2267 | 3.5934 | 0.5 | 11.74 | 0.336 | 0.81909 | 0 | 0 | 12.1888 | 36.5665 | 0 | 0 | 7 | 85.5 | 574.3856 | 0 | 0.00855 | 0.030723 | 30723.4926 | 37.5093 | 136.1789 | 408.5367 | 4.4826 | 0.064019 | 0 | 37.607 | 13.2294
119 | Drain | 55.4539 | 620468.8 | 6082644.1 | 752.5 | 17 | 0 | 41 | 0 | 100 | 3 | 100 | 1 | 10 | 90 | 781.16 | 30.9 | 123 | 3.2457 | 515.1777 | 402436.1775 | 4024361775.0383 | 4.0244 | 0.5 | 11.74 | 0.336 | 1.1783 | 0 | 0 | 17.5348 | 52.6045 | 0 | 1 | 10 | 123 | 403.1139 | 0 | 0.0123 | 0.0495 | 49499.6498 | 42.008 | 105.4168 | 316.2503 | 8.1121 | 0.30251 | 0 | 37.9191 | 2.8495
72 | Drain | 52.9887 | 619792.9 | 6081514 | 753.5 | 13 | 0 | 52 | 0 | 100 | 2.8 | 100 | 0 | 8 | 90 | 781.16 | 30.9 | 145.6 | 2.8193 | 479.0637 | 374225.4056 | 3742254055.9147 | 3.7423 | 0.5 | 11.74 | 0.336 | 1.3948 | 0 | 0.2079 | 20.7567 | 62.27 | 0 | 0 | 8 | 145.6 | 502.9708 | 0 | 0.01456 | 0.054487 | 54487.2191 | 39.0632 | 85.095 | 255.285 | 10.3574 | 0.72814 | 0 | 32.232 | 0
123 | Drain | 63.4828 | 620528.4 | 6082716.4 | 754.3 | 13 | 0 | 38.3 | 0 | 100 | 3.2 | 100 | 0 | 12 | 90 | 781.16 | 30.9 | 122.56 | 2.8193 | 479.0637 | 374225.4056 | 3742254055.9147 | 3.7423 | 0.5 | 11.74 | 0.336 | 1.1741 | 0 | 0 | 17.4721 | 52.4163 | 0 | 0 | 12 | 122.56 | 336.6814 | 0 | 0.012256 | 0.045865 | 45865.0657 | 39.0632 | 121.1127 | 363.338 | 5.9051 | 0.13494 | 0 | 46.0107 | 11.0665
70 | Drain | 69.8828 | 619730.7 | 6081493.4 | 755 | 7 | 0 | 22.29 | 0 | 100 | 2.3 | 100 | 1 | 12 | 90 | 781.16 | 30.9 | 51.267 | 2.1393 | 421.4757 | 329239.9842 | 3292399842.3448 | 3.2924 | 0.5 | 11.74 | 0.336 | 0.49114 | 0 | 0 | 7.3086 | 21.9258 | 0 | 1 | 12 | 51.267 | 336.6814 | 0 | 0.0051267 | 0.016879 | 16879.1463 | 34.3674 | 318.7243 | 956.1728 | 0.23812 | 1.1431e-05 | 0 | 62.5742 | 47.957
124 | Drain | 41.1671 | 620561.4 | 6082696.8 | 760.8 | 17 | 0 | 72 | 0 | 100 | 4 | 100 | 0 | 13 | 90 | 781.16 | 30.9 | 288 | 3.2457 | 515.1777 | 402436.1775 | 4024361775.0383 | 4.0244 | 0.5 | 11.74 | 0.336 | 2.759 | 0 | 1.8369 | 41.0571 | 123.1714 | 0 | 0 | 13 | 288 | 311.1788 | 0 | 0.0288 | 0.1159 | 115901.6191 | 42.008 | 33.4226 | 100.2678 | 24.9398 | 8.7906 | 0 | 0.10995 | 0
110 | Drain | 51.7413 | 620328.5 | 6082493.2 | 763.8 | 15 | 0 | 40.15 | 0 | 100 | 4 | 100 | 0 | 2 | 90 | 781.16 | 30.9 | 160.6 | 3.0375 | 497.5467 | 388663.5611 | 3886635610.6127 | 3.8866 | 0.5 | 11.74 | 0.336 | 1.5385 | 0 | 0.37954 | 22.8951 | 68.6852 | 0 | 0 | 2 | 160.6 | 2005.7596 | 0 | 0.01606 | 0.062419 | 62419.3679 | 40.5703 | 75.3311 | 225.9934 | 12.5268 | 1.1943 | 0 | 28.8463 | 0
116 | Drain | 47.5971 | 620409.6 | 6082518.6 | 764 | 15 | 0 | 132 | 0 | 100 | 3 | 100 | 0 | 20 | 90 | 781.16 | 30.9 | 396 | 3.0375 | 497.5467 | 388663.5611 | 3886635610.6127 | 3.8866 | 0.5 | 11.74 | 0.336 | 3.7937 | 0.59515 | 2.7275 | 56.4536 | 169.3607 | 1 | 0 | 20 | 396 | 204.6663 | 0.59515 | 0.0396 | 0.15391 | 153910.7702 | 40.5703 | 28.104 | 84.312 | 26.17 | 10.8892 | 6.4807 | 0 | 0
114 | Drain | 21.8925 | 620386.2 | 6082482.4 | 764.1 | 19 | 0 | 12.27 | 0 | 100 | 3 | 100 | 1 | 9 | 90 | 781.16 | 30.9 | 36.81 | 3.4412 | 531.7354 | 415370.4309 | 4153704309.092 | 4.1537 | 0.5 | 11.74 | 0.336 | 0.35264 | 0 | 0 | 5.2476 | 15.7428 | 0 | 1 | 9 | 36.81 | 447.4717 | 0 | 0.003681 | 0.01529 | 15289.7856 | 43.3581 | 139.0631 | 417.1892 | 4.9536 | 0.064657 | 0 | 16.6449 | 6.1496
73 | Drain | 91.8683 | 619825.4 | 6081554.8 | 765.3 | 14 | 0 | 43 | 0 | 100 | 3.3 | 100 | 0 | 10 | 90 | 781.16 | 30.9 | 141.9 | 2.9295 | 488.3955 | 381515.025 | 3815150249.9571 | 3.8152 | 0.5 | 11.74 | 0.336 | 1.3594 | 0 | 0 | 20.2292 | 60.6876 | 0 | 0 | 10 | 141.9 | 403.1139 | 0 | 0.01419 | 0.054137 | 54136.982 | 39.8241 | 151.3791 | 454.1372 | 3.7545 | 0.033371 | 0 | 71.6391 | 31.1807
125 | Drain | 56.2399 | 620619.9 | 6082655.5 | 769 | 14 | 0 | 57 | 0 | 100 | 3.4 | 100 | 0 | 4 | 90 | 781.16 | 30.9 | 193.8 | 2.9295 | 488.3955 | 381515.025 | 3815150249.9571 | 3.8152 | 0.5 | 11.74 | 0.336 | 1.8566 | 0 | 0.59683 | 27.628 | 82.8841 | 0 | 0 | 4 | 193.8 | 1003.4911 | 0 | 0.01938 | 0.073938 | 73937.6118 | 39.8241 | 67.8536 | 203.5609 | 13.8178 | 1.6635 | 0 | 28.6118 | 0
109 | Drain | 49.5787 | 620304.4 | 6082461.1 | 771 | 17 | 0 | 39.2 | 0 | 100 | 3.7 | 100 | 0 | 11 | 90 | 781.16 | 30.9 | 145.04 | 3.2457 | 515.1777 | 402436.1775 | 4024361775.0383 | 4.0244 | 0.5 | 11.74 | 0.336 | 1.3895 | 0 | 0.27892 | 20.6768 | 62.0305 | 0 | 0 | 11 | 145.04 | 366.859 | 0 | 0.014504 | 0.058369 | 58369.3432 | 42.008 | 79.9264 | 239.7791 | 12.0734 | 0.99731 | 0 | 28.9019 | 0
74 | Drain | 56.8543 | 619840.8 | 6081595.3 | 773.6 | 19 | 0 | 19.97 | 0 | 100 | 3.6 | 100 | 0 | 18 | 90 | 781.16 | 30.9 | 71.892 | 3.4412 | 531.7354 | 415370.4309 | 4153704309.092 | 4.1537 | 0.5 | 11.74 | 0.336 | 0.68873 | 0 | 0 | 10.2489 | 30.7467 | 0 | 0 | 18 | 71.892 | 226.5248 | 0 | 0.0071892 | 0.029862 | 29861.811 | 43.3581 | 184.9122 | 554.7365 | 2.4227 | 0.0075637 | 0 | 46.6054 | 26.1077
126 | Drain | 56.864 | 620662.2 | 6082617.4 | 776.6 | 11 | 0 | 69 | 0 | 100 | 2.9 | 100 | 1 | 8 | 90 | 781.16 | 30.9 | 200.1 | 2.5943 | 460.007 | 359339.0948 | 3593390948.2267 | 3.5934 | 0.5 | 11.74 | 0.336 | 1.917 | 0 | 0.6432 | 28.5262 | 85.5785 | 0 | 1 | 8 | 200.1 | 502.9708 | 0.6432 | 0.02001 | 0.071904 | 71903.7529 | 37.5093 | 66.4466 | 199.3399 | 13.3034 | 1.6734 | 8.5568 | 28.3379 | 0
75 | Drain | 63.3416 | 619848.2 | 6081616.2 | 777.3 | 14 | 0 | 15.33 | 0 | 100 | 4 | 100 | 0 | 5 | 90 | 781.16 | 30.9 | 61.32 | 2.9295 | 488.3955 | 381515.025 | 3815150249.9571 | 3.8152 | 0.5 | 11.74 | 0.336 | 0.58745 | 0 | 0 | 8.7417 | 26.2252 | 0 | 0 | 5 | 61.32 | 803.1599 | 0 | 0.006132 | 0.023395 | 23394.5013 | 39.8241 | 241.5292 | 724.5877 | 0.92 | 0.00049099 | 0 | 54.5999 | 37.1164
108 | Drain | 66.9332 | 620294.1 | 6082423.2 | 778.5 | 9 | 0 | 33 | 0 | 100 | 4.5 | 100 | 0 | 6 | 90 | 781.16 | 30.9 | 148.5 | 2.3662 | 440.6971 | 344254.9794 | 3442549794.3198 | 3.4425 | 0.5 | 11.74 | 0.336 | 1.4226 | 0 | 0 | 21.1701 | 63.5103 | 0 | 0 | 6 | 148.5 | 669.6741 | 0 | 0.01485 | 0.051122 | 51121.8644 | 35.9348 | 105.3896 | 316.1688 | 6.9423 | 0.2591 | 0 | 45.7631 | 3.4229
76 | Drain | 55.7779 | 619830.7 | 6081625.7 | 781.9 | 13 | 0 | 26.44 | 0 | 100 | 3.9 | 100 | 0 | 3 | 90 | 781.16 | 30.9 | 103.116 | 2.8193 | 479.0637 | 374225.4056 | 3742254055.9147 | 3.7423 | 0.5 | 11.74 | 0.336 | 0.98785 | 0 | 0 | 14.7002 | 44.1005 | 0 | 0 | 3 | 103.116 | 1337.5126 | 0 | 0.010312 | 0.038589 | 38588.6269 | 39.0632 | 126.4791 | 379.4373 | 5.4309 | 0.10497 | 0 | 41.0777 | 11.6774
107 | Drain | 76.2819 | 620287.9 | 6082390.8 | 783.3 | 20 | 0 | 27.3 | 0 | 100 | 4.2 | 100 | 0 | 15 | 90 | 781.16 | 30.9 | 114.66 | 3.5336 | 539.5603 | 421482.8889 | 4214828888.7217 | 4.2148 | 0.5 | 11.74 | 0.336 | 1.0984 | 0 | 0 | 16.3459 | 49.0376 | 0 | 0 | 15 | 114.66 | 270.4592 | 0 | 0.011466 | 0.048327 | 48327.228 | 43.9961 | 155.5578 | 466.6734 | 3.8861 | 0.030318 | 0 | 59.936 | 27.2442
77 | Drain | 4.3079 | 619836 | 6081651.6 | 786.2 | 17 | 0 | 25.85 | 0 | 100 | 3.4 | 100 | 1 | 11 | 90 | 781.16 | 30.9 | 87.89 | 3.2457 | 515.1777 | 402436.1775 | 4024361775.0383 | 4.0244 | 0.5 | 11.74 | 0.336 | 0.84199 | 0.5525 | 0.74549 | 12.5296 | 37.5887 | 0 | 1 | 11 | 87.89 | 366.859 | 0.74549 | 0.008789 | 0.03537 | 35370.1156 | 42.008 | 11.4605 | 34.3815 | 35.1307 | 24.5695 | 26.1896 | 0 | 0
127 | Drain | 109.3621 | 620704.2 | 6082561.9 | 787.3 | 19 | 0 | 60 | 0 | 100 | 3.2 | 100 | 0 | 10 | 90 | 781.16 | 30.9 | 192 | 3.4412 | 531.7354 | 415370.4309 | 4153704309.092 | 4.1537 | 0.5 | 11.74 | 0.336 | 1.8394 | 0 | 0 | 27.3714 | 82.1143 | 0 | 0 | 10 | 192 | 403.1139 | 0 | 0.0192 | 0.079751 | 79751.1227 | 43.3581 | 133.1828 | 399.5484 | 5.4295 | 0.08514 | 0 | 81.9907 | 27.2478
106 | Drain | 99.6069 | 620302.4 | 6082367.6 | 788.5 | 11 | 0 | 60.95 | 0 | 100 | 3.5 | 100 | 0 | 4 | 90 | 781.16 | 30.9 | 213.325 | 2.5943 | 460.007 | 359339.0948 | 3593390948.2267 | 3.5934 | 0.5 | 11.74 | 0.336 | 2.0437 | 0 | 0 | 30.4115 | 91.2345 | 0 | 0 | 4 | 213.325 | 1003.4911 | 0 | 0.021333 | 0.076656 | 76656.0124 | 37.5093 | 109.1767 | 327.5301 | 6.8307 | 0.22653 | 0 | 69.1953 | 8.3723
78 | Drain | 93.3886 | 619847.8 | 6081674.6 | 794.2 | 14 | 0 | 28.81 | 0 | 100 | 5.6 | 100 | 1 | 15 | 90 | 781.16 | 30.9 | 161.336 | 2.9295 | 488.3955 | 381515.025 | 3815150249.9571 | 3.8152 | 0.5 | 11.74 | 0.336 | 1.5456 | 0 | 0 | 23 | 68.9999 | 0 | 1 | 15 | 161.336 | 270.4592 | 0 | 0.016134 | 0.061552 | 61552.1081 | 39.8241 | 135.346 | 406.0379 | 4.8215 | 0.070671 | 0 | 70.3887 | 24.3887
105 | Drain | 57.8749 | 620290.6 | 6082307.8 | 794.8 | 10 | 0 | 38.15 | 0 | 100 | 2.8 | 100 | 0 | 6 | 90 | 781.16 | 30.9 | 106.82 | 2.4804 | 450.3626 | 351805.2516 | 3518052515.9985 | 3.5181 | 0.5 | 11.74 | 0.336 | 1.0233 | 0 | 0 | 15.2282 | 45.6846 | 0 | 0 | 6 | 106.82 | 669.6741 | 0 | 0.010682 | 0.03758 | 37579.837 | 36.7229 | 126.6836 | 380.0509 | 5.0893 | 0.097745 | 0 | 42.6467 | 12.1903
104 | Drain | 58.6274 | 620281.7 | 6082270.7 | 800.9 | 8 | 0 | 22.14 | 0 | 100 | 3.8 | 100 | 1 | 7 | 90 | 781.16 | 30.9 | 84.132 | 2.2524 | 431.0539 | 336722.0263 | 3367220262.915 | 3.3672 | 0.5 | 11.74 | 0.336 | 0.80598 | 0 | 0 | 11.9938 | 35.9815 | 0 | 1 | 7 | 84.132 | 574.3856 | 0 | 0.0084132 | 0.028329 | 28329.0975 | 35.1484 | 162.9379 | 488.8137 | 2.767 | 0.017147 | 0 | 46.6336 | 22.646
84 | Drain | 38.7369 | 619946.2 | 6081814.3 | 802.8 | 14 | 0 | 17.85 | 0 | 100 | 3.8 | 100 | 0 | 14 | 90 | 781.16 | 30.9 | 67.83 | 2.9295 | 488.3955 | 381515.025 | 3815150249.9571 | 3.8152 | 0.5 | 11.74 | 0.336 | 0.64981 | 0 | 0 | 9.6698 | 29.0094 | 0 | 0 | 14 | 67.83 | 289.3496 | 0 | 0.006783 | 0.025878 | 25878.1641 | 39.8241 | 133.5322 | 400.5967 | 4.9598 | 0.076932 | 0 | 29.0671 | 9.7275
79 | Drain | 81.4951 | 619854.4 | 6081700.3 | 803.6 | 23 | 0 | 7.34 | 0 | 100 | 4.6 | 100 | 0 | 30 | 90 | 781.16 | 30.9 | 33.764 | 3.7876 | 561.0686 | 438284.3473 | 4382843472.9308 | 4.3828 | 0.5 | 11.74 | 0.336 | 0.32346 | 0 | 0 | 4.8134 | 14.4401 | 0 | 0 | 30 | 33.764 | 140 | 0 | 0.0033764 | 0.014798 | 14798.2327 | 45.7499 | 564.3649 | 1693.0946 | 0.0068679 | 1.5477e-10 | 0 | 76.6817 | 67.0549
88 | Drain | 10.4067 | 619994.5 | 6081893.7 | 803.8 | 6 | 0 | 44.47 | 0 | 100 | 3.8 | 100 | 1 | 5 | 90 | 781.16 | 30.9 | 168.986 | 2.0275 | 412.0048 | 321841.6749 | 3218416748.9826 | 3.2184 | 0.5 | 11.74 | 0.336 | 1.6189 | 0.91956 | 1.3858 | 24.0906 | 72.2717 | 0 | 1 | 5 | 168.986 | 803.1599 | 1.3858 | 0.016899 | 0.054387 | 54386.7373 | 33.5952 | 14.3994 | 43.1982 | 26.8362 | 17.1242 | 37.1889 | 0 | 0
103 | Drain | 77.5044 | 620275 | 6082249.6 | 804.2 | 14 | 0 | 22.57 | 0 | 100 | 4.4 | 100 | 1 | 7 | 90 | 781.16 | 30.9 | 99.308 | 2.9295 | 488.3955 | 381515.025 | 3815150249.9571 | 3.8152 | 0.5 | 11.74 | 0.336 | 0.95137 | 0 | 0 | 14.1573 | 42.4719 | 0 | 1 | 7 | 99.308 | 574.3856 | 0 | 0.0099308 | 0.037887 | 37887.4941 | 39.8241 | 182.484 | 547.4521 | 2.3111 | 0.0077833 | 0 | 63.3471 | 35.0325
80 | Drain | 106.5907 | 619857.4 | 6081707 | 806.2 | 16 | 0 | 38.5 | 0 | 100 | 3.8 | 100 | 1 | 11 | 90 | 781.16 | 30.9 | 146.3 | 3.143 | 506.484 | 395645.0044 | 3956450043.7678 | 3.9565 | 0.5 | 11.74 | 0.336 | 1.4016 | 0 | 0 | 20.8565 | 62.5694 | 0 | 1 | 11 | 146.3 | 366.859 | 0 | 0.01463 | 0.057883 | 57882.8641 | 41.2991 | 170.356 | 511.0681 | 2.8959 | 0.014238 | 0 | 85.7342 | 44.0213
85 | Drain | 47.9117 | 619939.9 | 6081831 | 806.7 | 10 | 0 | 20.93 | 0 | 100 | 4.8 | 100 | 0 | 3 | 90 | 781.16 | 30.9 | 100.464 | 2.4804 | 450.3626 | 351805.2516 | 3518052515.9985 | 3.5181 | 0.5 | 11.74 | 0.336 | 0.96245 | 0 | 0 | 14.3221 | 42.9663 | 0 | 0 | 3 | 100.464 | 1337.5126 | 0 | 0.010046 | 0.035344 | 35343.7628 | 36.7229 | 111.5098 | 334.5295 | 6.4485 | 0.19884 | 0 | 33.5896 | 4.9454
102 | Drain | 22.5019 | 620263.8 | 6082230 | 806.9 | 8 | 0 | 63.7 | 0 | 100 | 4 | 100 | 0 | 7 | 90 | 781.16 | 30.9 | 254.8 | 2.2524 | 431.0539 | 336722.0263 | 3367220262.915 | 3.3672 | 0.5 | 11.74 | 0.336 | 2.441 | 0.92886 | 1.9369 | 36.3242 | 108.9725 | 0 | 0 | 7 | 254.8 | 574.3856 | 0.92886 | 0.02548 | 0.085797 | 85796.7723 | 35.1484 | 20.6491 | 61.9474 | 25.4688 | 13.3725 | 12.4211 | 0 | 0
86 | Drain | 4.0109 | 619934.4 | 6081851.2 | 809.3 | 9 | 0 | 10.54 | 0 | 100 | 3.1 | 100 | 0 | 9 | 90 | 781.16 | 30.9 | 32.674 | 2.3662 | 440.6971 | 344254.9794 | 3442549794.3198 | 3.4425 | 0.5 | 11.74 | 0.336 | 0.31302 | 0.043486 | 0.22317 | 4.658 | 13.974 | 0 | 0 | 9 | 32.674 | 447.4717 | 0.043486 | 0.0032674 | 0.011248 | 11248.1872 | 35.9348 | 28.7024 | 86.1073 | 22.9644 | 9.3786 | 0.40784 | 0 | 0
89 | Drain | 29.3746 | 619982.8 | 6081936.6 | 811.3 | 13 | 0 | 33.9 | 0 | 100 | 3.1 | 100 | 1 | 17 | 90 | 781.16 | 30.9 | 105.09 | 2.8193 | 479.0637 | 374225.4056 | 3742254055.9147 | 3.7423 | 0.5 | 11.74 | 0.336 | 1.0068 | 0 | 0.34877 | 14.9816 | 44.9447 | 0 | 1 | 17 | 105.09 | 239.4213 | 0.34877 | 0.010509 | 0.039327 | 39327.3479 | 39.0632 | 65.3571 | 196.0712 | 14.092 | 1.8339 | 4.9149 | 14.393 | 0
81 | Drain | 97.8979 | 619869.5 | 6081743.6 | 814.4 | 17 | 0 | 9.21 | 0 | 100 | 4.9 | 100 | 0 | 17 | 90 | 781.16 | 30.9 | 45.129 | 3.2457 | 515.1777 | 402436.1775 | 4024361775.0383 | 4.0244 | 0.5 | 11.74 | 0.336 | 0.43234 | 0 | 0 | 6.4336 | 19.3007 | 0 | 0 | 17 | 45.129 | 239.4213 | 0 | 0.0045129 | 0.018162 | 18161.5423 | 42.008 | 507.2245 | 1521.6735 | 0.015378 | 2.0606e-09 | 0 | 91.4643 | 78.5972
90 | Drain | 44.4012 | 619982.7 | 6081970.5 | 816.2 | 14 | 0 | 118.85 | 0 | 100 | 3.2 | 100 | 0 | 7 | 90 | 781.16 | 30.9 | 380.32 | 2.9295 | 488.3955 | 381515.025 | 3815150249.9571 | 3.8152 | 0.5 | 11.74 | 0.336 | 3.6435 | 0.6597 | 2.6489 | 54.2182 | 162.6547 | 0 | 0 | 7 | 380.32 | 574.3856 | 0.6597 | 0.038032 | 0.1451 | 145097.7943 | 39.8241 | 27.2978 | 81.8935 | 26.0138 | 11.0999 | 7.3226 | 0 | 0
101 | Drain | 56.0402 | 620239.6 | 6082171 | 817.7 | 16 | 0 | 52.95 | 0 | 100 | 3.6 | 100 | 1 | 12 | 90 | 781.16 | 30.9 | 190.62 | 3.143 | 506.484 | 395645.0044 | 3956450043.7678 | 3.9565 | 0.5 | 11.74 | 0.336 | 1.8261 | 0 | 0.57084 | 27.1747 | 81.5241 | 0 | 1 | 12 | 190.62 | 336.6814 | 0.57084 | 0.019062 | 0.075418 | 75417.8507 | 41.2991 | 68.7407 | 206.2221 | 14.1326 | 1.655 | 8.0674 | 28.8655 | 0
100 | Drain | 112.2825 | 620213.9 | 6082124.7 | 828.2 | 14 | 0 | 57.7 | 0 | 100 | 3.5 | 100 | 1 | 5 | 90 | 781.16 | 30.9 | 201.95 | 2.9295 | 488.3955 | 381515.025 | 3815150249.9571 | 3.8152 | 0.5 | 11.74 | 0.336 | 1.9347 | 0 | 0 | 28.7899 | 86.3697 | 0 | 1 | 5 | 201.95 | 803.1599 | 0 | 0.020195 | 0.077047 | 77046.9593 | 39.8241 | 130.0022 | 390.0065 | 5.2406 | 0.090752 | 0 | 83.4926 | 25.9128
91 | Drain | 61.3324 | 619988.7 | 6082088.5 | 828.3 | 2 | 0 | 19.29 | 0 | 100 | 3.1 | 100 | 0 | 13 | 90 | 781.16 | 30.9 | 59.799 | 1.6018 | 375.9586 | 293683.8376 | 2936838375.7615 | 2.9368 | 0.5 | 11.74 | 0.336 | 0.57287 | 0 | 0 | 8.5249 | 25.5748 | 0 | 0 | 13 | 59.799 | 311.1788 | 0 | 0.0059799 | 0.017562 | 17561.9998 | 30.6559 | 239.8162 | 719.4485 | 0.72738 | 0.0004095 | 0 | 52.8075 | 35.7576
98 | Drain | 103.496 | 620124.2 | 6082077.4 | 830.6 | 8 | 0 | 48.57 | 0 | 100 | 3.8 | 100 | 0 | 7 | 90 | 781.16 | 30.9 | 184.566 | 2.2524 | 431.0539 | 336722.0263 | 3367220262.915 | 3.3672 | 0.5 | 11.74 | 0.336 | 1.7681 | 0 | 0 | 26.3116 | 78.9349 | 0 | 0 | 7 | 184.566 | 574.3856 | 0 | 0.018457 | 0.062147 | 62147.4375 | 35.1484 | 131.1156 | 393.3468 | 4.5457 | 0.07603 | 0 | 77.1843 | 24.5611
98 | Drain | 103.496 | 620124.2 | 6082077.4 | 830.6 | 8 | 0 | 48.57 | 0 | 100 | 3.8 | 100 | 0 | 7 | 90 | 781.16 | 30.9 | 184.566 | 2.2524 | 431.0539 | 336722.0263 | 3367220262.915 | 3.3672 | 0.5 | 11.74 | 0.336 | 1.7681 | 0 | 0 | 26.3116 | 78.9349 | 0 | 0 | 7 | 184.566 | 574.3856 | 0 | 0.018457 | 0.062147 | 62147.4375 | 35.1484 | 131.1156 | 393.3468 | 4.5457 | 0.07603 | 0 | 77.1843 | 24.5611

## Drain catchment area
|  | Road drain area modifier | Description
|  | 25 | 25 % of the road width contributes to the drain, or drain spacing reduced by 75 %
|  | 50 | 50 % of the road width contributes to the drain, or number of drains doubled
|  | 75 | 75 % of the road width contributes to the drain, or drain spacing reduced by 25 %
|  | 100 | 100 % of the road width contributes to the drain, no change in drain spacing
[28 empty] | 25 % crowning | [34 empty] | 50 % crowning | [31 empty] | 75 % crowning | [29 empty] | 100 % crowning
Input data
[24 empty] | Stream conenction (Hairsine et al, 2002) | [7 empty] | Gully initiation (Croke & Mockler, 2001) | [5 empty] | Exponential decline in sediment concentration (Croke et al, 2005) | [8 empty] | Management parameters | [7 empty] | Stream conenction (Hairsine et al, 2002) | [7 empty] | Gully initiation (Croke & Mockler, 2001) | [5 empty] | Exponential decline in sediment concentration (Croke et al, 2005) | [8 empty] | Management parameters | [7 empty] | Stream conenction (Hairsine et al, 2002) | [7 empty] | Gully initiation (Croke & Mockler, 2001) | [5 empty] | Exponential decline in sediment concentration (Croke et al, 2005) | [8 empty] | Management parameters | [7 empty] | Stream conenction (Hairsine et al, 2002) | [7 empty] | Gully initiation (Croke & Mockler, 2001) | [5 empty] | Exponential decline in sediment concentration (Croke et al, 2005) | [8 empty] | Management parameters
Point ID | Feature type | Distance to stream | X coordinate | Y coordinate | Elevation | Slope of road at drain | Upslope drain bypassed? (1=yes, 0=no) | Distance to upslope drain no bypass | Drain blocked ? (1=yes, 0= no) | Distance to upslope drain (with bypass) | Width of road | Perentage of road contributing to drain | Drain gullied? (1=yes, 0=no) | Slope of drain | Axles per week | Mean annual rainfall | 30 minute 10% AEP rainfall instensity | Catchment area of drain | Slope_adj factor | Sed_del (mg/m2) | Sed_del (mg/m2/yr) | Sed_del (mg/Ha/yr) | sed_del (t/Ha/yr) | Dur_hr | Inf_rate_mmperhr | vbt5_mean_m3 | V_in_m3 | Predicted mean volume of overland flow reaching stream -dipsersive (m3) | Predicted mean volume of overland flow reaching stream -gullied (m3) | Mean plume length dispersive (m) | Mean plume length gullied (m) | Gully likelihood | Gully observation | Slope (Deg) | Road Contrib_area (m2) | Area threshold (m2) | Volume reaching stream | Road Surface area (Ha) | Sed generation (t/yr) | Sed generation (g/yr) | Initial sed conc (g/L) | Percentage of plume length -gullied (%) | Percentage of plume length dispersive (%) | Sediment conc at stream gullied (kg/m3) | Sediment conc at stream dispersive (kg/m3) | Sediment delivered (kg) | Distance between plume and waterway (m) - dispersive | Distance between plume and waterway (m) - Gullied | Catchment area of drain | Slope_adj factor | Sed_del (mg/m2) | Sed_del (mg/m2/yr) | Sed_del (mg/Ha/yr) | sed_del (t/Ha/yr) | Dur_hr | Inf_rate_mmperhr | vbt5_mean_m3 | V_in_m3 | Predicted mean volume of overland flow reaching stream -dipsersive (m3) | Predicted mean volume of overland flow reaching stream -gullied (m3) | Mean plume length dispersive (m) | Mean plume length gullied (m) | Gully likelihood | Gully observation | Slope (Deg) | Road Contrib_area (m2) | Area threshold (m2) | Volume reaching stream | Road Surface area (Ha) | Sed generation (t/yr) | Sed generation (g/yr) | Initial sed conc (g/L) | Percentage of plume length -gullied (%) | Percentage of plume length dispersive (%) | Sediment conc at stream gullied (kg/m3) | Sediment conc at stream dispersive (kg/m3) | Sediment delivered (kg) | Distance between plume and waterway (m) - dispersive | Distance between plume and waterway (m) - Gullied | Catchment area of drain | Slope_adj factor | Sed_del (mg/m2) | Sed_del (mg/m2/yr) | Sed_del (mg/Ha/yr) | sed_del (t/Ha/yr) | Dur_hr | Inf_rate_mmperhr | vbt5_mean_m3 | V_in_m3 | Predicted mean volume of overland flow reaching stream -dipsersive (m3) | Predicted mean volume of overland flow reaching stream -gullied (m3) | Mean plume length dispersive (m) | Mean plume length gullied (m) | Gully likelihood | Gully observation | Slope (Deg) | Road Contrib_area (m2) | Area threshold (m2) | Volume reaching stream | Road Surface area (Ha) | Sed generation (t/yr) | Sed generation (g/yr) | Initial sed conc (g/L) | Stream distance as percentage of gullied plume length (%) | Stream distance as a percentage of dispersive plume length (%) | Sediment conc at stream gullied (kg/m3) | Sediment conc at stream dispersive (kg/m3) | Sediment delivered (kg) | Distance between plume and waterway (m) - dispersive | Distance between plume and waterway (m) - Gullied | Catchment area of drain | Slope_adj factor | Sed_del (mg/m2) | Sed_del (mg/m2/yr) | Sed_del (mg/Ha/yr) | sed_del (t/Ha/yr) | Dur_hr | Inf_rate_mmperhr | vbt5_mean_m3 | V_in_m3 | Predicted mean volume of overland flow reaching stream -dipsersive (m3) | Predicted mean volume of overland flow reaching stream -gullied (m3) | Mean plume length dispersive (m) | Mean plume length gullied (m) | Gully likelihood | Gully observation | Slope (Deg) | Road Contrib_area (m2) | Area threshold (m2) | Volume reaching stream | Road Surface area (Ha) | Sed generation (t/yr) | Sed generation (g/yr) | Initial sed conc (g/L) | Percentage of plume length -gullied (%) | Percentage of plume length dispersive (%) | Sediment conc at stream gullied (kg/m3) | Sediment conc at stream dispersive (kg/m3) | Sediment delivered (kg) | Distance between plume and waterway (m) - dispersive | Distance between plume and waterway (m) - Gullied
Point_ID | Type | Stream_dist | Easting | Northing | Elevation | Road _slope | Bypass_factor | Drain_spacing_no_bp | Blockage_factor | Drain_spacing_with_bp | Road_width | Crowning | Gully_factor | Drain_slope | F_ax_pw | rainan_mean | 30_10aep_mean | Drain_catchment_area | sl_adj_f | sdel_mgm2 | sdel_mgm2yr | sdel_mgHayr | sed_del_tHayr | Dur_hr | Infrate_mmhr | vbt5_meanm3 | V_m3 | pmof_rs _d_m3 | pmof_rs _g_m3 | mpl_ d_m | mpl_ g_m | Gully_pred | Gully_obs | slp_deg | rcont_a_m2 | a_thresh_m2 | v_m3_1 | rsurf_a_ha | sed_gen_tyr | Sed_gen_gyr | Init_sed_con_gL | Pct_pl_g | pct_pl_d | sed_c_as_g_kgm3 | sed_c_as_d_kgm3 | sed_del_kg_catch25 | Disp_offset_m | Gull_offset_m | Drain_ catchment_area2 | sl_adj_f3 | sdel_mgm24 | sdel_mgm2yr5 | sdel_mgHayr 6 | sed_del_tHayr 7 | Dur_hr8 | Infrate_mmhr9 | vbt5_meanm310 | V_m311 | pmof_rs _d_m312 | pmof_rs _g_m313 | mpl_ d_m14 | mpl_ g_m15 | Gully_pred16 | Gully_obs17 | slp_deg18 | rcont_a_m219 | a_thresh_m220 | v_m3_121 | rsurf_a_ha22 | sed_gen_tyr23 | Sed_gen_gyr24 | Init_sed_con_gL25 | Pct_pl_g 26 | pct_pl_d27 | sed_c_as_g_kgm328 | sed_c_as_d_kgm329 | sed_del_kg_catch50 | Disp_offset_m31 | Gull_offset_m32 | Drain_ catchment_area33 | sl_adj_f34 | sdel_mgm235 | sdel_mgm2yr36 | sdel_mgHayr 37 | sed_del_tHayr 38 | Dur_hr39 | Infrate_mmhr40 | vbt5_meanm341 | V_m342 | pmof_rs _d_m343 | pmof_rs _g_m344 | mpl_ d_m45 | mpl_ g_m46 | Gully_pred47 | Gully_obs48 | slp_deg49 | rcont_a_m250 | a_thresh_m251 | v_m3_152 | rsurf_a_ha53 | sed_gen_tyr54 | Sed_gen_gyr55 | Init_sed_con_gL56 | Pct_pl_g 57 | pct_pl_d58 | sed_c_as_g_kgm359 | sed_c_as_d_kgm360 | sed_del_kg_catch75 | Disp_offset_m62 | Gull_offset_m63 | Drain_ catchment_area64 | sl_adj_f65 | sdel_mgm266 | sdel_mgm2yr67 | sdel_mgHayr 68 | sed_del_tHayr 69 | Dur_hr70 | Infrate_mmhr71 | vbt5_meanm372 | V_m373 | pmof_rs _d_m374 | pmof_rs _g_m375 | mpl_ d_m76 | mpl_ g_m77 | Gully_pred78 | Gully_obs79 | slp_deg80 | rcont_a_m281 | a_thresh_m282 | v_m3_183 | rsurf_a_ha84 | sed_gen_tyr85 | Sed_gen_gyr86 | Init_sed_con_gL87 | Pct_pl_g 88 | pct_pl_d89 | sed_c_as_g_kgm390 | sed_c_as_d_kgm391 | sed_del_kg92 | Disp_offset_m93 | Gull_offset_m94
100 | Drain | 112.2825 | 620213.9 | 6082124.7 | 828.2 | 14 | 0 | 57.7 | 0 | 100 | 3.5 | 100 | 0 | 5 | 90 | 781.16 | 30.9 | 50.4875 | 2.9295 | 488.3955 | 381515.025 | 3815150249.9571 | 3.8152 | 0.5 | 11.74 | 0.336 | 0.48367 | 0 | 0 | 7.1975 | 21.5924 | 0 | 0 | 5 | 50.4875 | 803.1599 | 0 | 0.0050488 | 0.019262 | 19261.7398 | 39.8241 | 520.0086 | 1560.0259 | 0.011942 | 1.0739e-09 | 0 | 105.085 | 90.69 | 100.975 | 2.9295 | 488.3955 | 381515.025 | 3815150249.9571 | 3.8152 | 0.5 | 11.74 | 0.336 | 0.96734 | 0 | 0 | 14.3949 | 43.1848 | 0 | 0 | 5 | 100.975 | 803.1599 | 0 | 0.010098 | 0.038523 | 38523.4796 | 39.8241 | 260.0043 | 780.0129 | 0.68963 | 0.00020681 | 0 | 97.8875 | 69.0976 | 151.4625 | 2.9295 | 488.3955 | 381515.025 | 3815150249.9571 | 3.8152 | 0.5 | 11.74 | 0.336 | 1.451 | 0 | 0 | 21.5924 | 64.7773 | 0 | 0 | 5 | 151.4625 | 803.1599 | 0 | 0.015146 | 0.057785 | 57785.2195 | 39.8241 | 173.3362 | 520.0086 | 2.6656 | 0.011942 | 0 | 90.69 | 47.5052 | 201.95 | 2.9295 | 488.3955 | 381515.025 | 3815150249.9571 | 3.8152 | 0.5 | 11.74 | 0.336 | 1.9347 | 0 | 0 | 28.7899 | 86.3697 | 0 | 0 | 5 | 201.95 | 803.1599 | 0 | 0.020195 | 0.077047 | 77046.9593 | 39.8241 | 130.0022 | 390.0065 | 5.2406 | 0.090752 | 0 | 83.4926 | 25.9128
91 | Drain | 61.3324 | 619988.7 | 6082088.5 | 828.3 | 2 | 0 | 19.29 | 0 | 100 | 3.1 | 100 | 1 | 13 | 90 | 781.16 | 30.9 | 14.9497 | 1.6018 | 375.9586 | 293683.8376 | 2936838375.7615 | 2.9368 | 0.5 | 11.74 | 0.336 | 0.14322 | 0 | 0 | 2.1312 | 6.3937 | 0 | 1 | 13 | 14.9497 | 311.1788 | 0 | 0.001495 | 0.0043905 | 4390.5 | 30.6559 | 959.2647 | 2877.7942 | 9.7163e-06 | 9.7606e-19 | 0 | 59.2012 | 54.9387 | 29.8995 | 1.6018 | 375.9586 | 293683.8376 | 2936838375.7615 | 2.9368 | 0.5 | 11.74 | 0.336 | 0.28644 | 0 | 0 | 4.2625 | 12.7874 | 0 | 1 | 13 | 29.8995 | 311.1788 | 0 | 0.0029899 | 0.008781 | 8780.9999 | 30.6559 | 479.6324 | 1438.8971 | 0.017259 | 5.4701e-09 | 0 | 57.0699 | 48.545 | 44.8492 | 1.6018 | 375.9586 | 293683.8376 | 2936838375.7615 | 2.9368 | 0.5 | 11.74 | 0.336 | 0.42966 | 0 | 0 | 6.3937 | 19.1811 | 0 | 1 | 13 | 44.8492 | 311.1788 | 0 | 0.0044849 | 0.013171 | 13171.4999 | 30.6559 | 319.7549 | 959.2647 | 0.20901 | 9.7163e-06 | 0 | 54.9387 | 42.1513 | 59.799 | 1.6018 | 375.9586 | 293683.8376 | 2936838375.7615 | 2.9368 | 0.5 | 11.74 | 0.336 | 0.57287 | 0 | 0 | 8.5249 | 25.5748 | 0 | 1 | 13 | 59.799 | 311.1788 | 0 | 0.0059799 | 0.017562 | 17561.9998 | 30.6559 | 239.8162 | 719.4485 | 0.72738 | 0.0004095 | 0 | 52.8075 | 35.7576
98 | Drain | 103.496 | 620124.2 | 6082077.4 | 830.6 | 8 | 0 | 48.57 | 0 | 100 | 3.8 | 100 | 0 | 7 | 90 | 781.16 | 30.9 | 46.1415 | 2.2524 | 431.0539 | 336722.0263 | 3367220262.915 | 3.3672 | 0.5 | 11.74 | 0.336 | 0.44204 | 0 | 0 | 6.5779 | 19.7337 | 0 | 0 | 7 | 46.1415 | 574.3856 | 0 | 0.0046142 | 0.015537 | 15536.8594 | 35.1484 | 524.4624 | 1573.3871 | 0.0098328 | 7.6952e-10 | 0 | 96.9181 | 83.7623 | 92.283 | 2.2524 | 431.0539 | 336722.0263 | 3367220262.915 | 3.3672 | 0.5 | 11.74 | 0.336 | 0.88407 | 0 | 0 | 13.1558 | 39.4675 | 0 | 0 | 7 | 92.283 | 574.3856 | 0 | 0.0092283 | 0.031074 | 31073.7188 | 35.1484 | 262.2312 | 786.6935 | 0.58788 | 0.00016446 | 0 | 90.3402 | 64.0285 | 138.4245 | 2.2524 | 431.0539 | 336722.0263 | 3367220262.915 | 3.3672 | 0.5 | 11.74 | 0.336 | 1.3261 | 0 | 0 | 19.7337 | 59.2012 | 0 | 0 | 7 | 138.4245 | 574.3856 | 0 | 0.013842 | 0.046611 | 46610.5781 | 35.1484 | 174.8208 | 524.4624 | 2.2988 | 0.0098328 | 0 | 83.7623 | 44.2948 | 184.566 | 2.2524 | 431.0539 | 336722.0263 | 3367220262.915 | 3.3672 | 0.5 | 11.74 | 0.336 | 1.7681 | 0 | 0 | 26.3116 | 78.9349 | 0 | 0 | 7 | 184.566 | 574.3856 | 0 | 0.018457 | 0.062147 | 62147.4375 | 35.1484 | 131.1156 | 393.3468 | 4.5457 | 0.07603 | 0 | 77.1843 | 24.5611
56 | Drain | 29.8866 | 619330 | 6081096.8 | 720.4 | 11 | 0 | 31.4 | 0 | 100 | 3.2 | 100 | 1 | 11 | 90 | 781.16 | 30.9 | 25.12 | 2.5943 | 460.007 | 359339.0948 | 3593390948.2267 | 3.5934 | 0.5 | 11.74 | 0.336 | 0.24065 | 0 | 0 | 3.5811 | 10.7433 | 0 | 1 | 11 | 25.12 | 366.859 | 0 | 0.002512 | 0.0090266 | 9026.5981 | 37.5093 | 278.1884 | 834.5652 | 0.48912 | 8.317e-05 | 0 | 26.3055 | 19.1433 | 50.24 | 2.5943 | 460.007 | 359339.0948 | 3593390948.2267 | 3.5934 | 0.5 | 11.74 | 0.336 | 0.4813 | 0 | 0 | 7.1622 | 21.4866 | 0 | 1 | 11 | 50.24 | 366.859 | 0 | 0.005024 | 0.018053 | 18053.1961 | 37.5093 | 139.0942 | 417.2826 | 4.2833 | 0.055854 | 0 | 22.7244 | 8.4 | 75.36 | 2.5943 | 460.007 | 359339.0948 | 3593390948.2267 | 3.5934 | 0.5 | 11.74 | 0.336 | 0.72195 | 0 | 0.05249 | 10.7433 | 32.2299 | 0 | 1 | 11 | 75.36 | 366.859 | 0.05249 | 0.007536 | 0.02708 | 27079.7942 | 37.5093 | 92.7295 | 278.1884 | 8.8287 | 0.48912 | 0.46341 | 19.1433 | 0 | 100.48 | 2.5943 | 460.007 | 359339.0948 | 3593390948.2267 | 3.5934 | 0.5 | 11.74 | 0.336 | 0.9626 | 0 | 0.29314 | 14.3244 | 42.9731 | 0 | 1 | 11 | 100.48 | 366.859 | 0.29314 | 0.010048 | 0.036106 | 36106.3922 | 37.5093 | 69.5471 | 208.6413 | 12.6753 | 1.4474 | 3.7156 | 15.5622 | 0
59 | Drain | 117.8073 | 619441.4 | 6081181.8 | 730.2 | 12 | 0 | 77.89 | 0 | 100 | 2.8 | 100 | 0 | 12 | 90 | 781.16 | 30.9 | 54.523 | 2.7074 | 469.5878 | 366823.2225 | 3668232225.1248 | 3.6682 | 0.5 | 11.74 | 0.336 | 0.52233 | 0 | 0 | 7.7728 | 23.3183 | 0 | 0 | 12 | 54.523 | 336.6814 | 0 | 0.0054523 | 0.02 | 20000.3026 | 38.2905 | 505.2135 | 1515.6405 | 0.014463 | 2.0636e-09 | 0 | 110.0345 | 94.489 | 109.046 | 2.7074 | 469.5878 | 366823.2225 | 3668232225.1248 | 3.6682 | 0.5 | 11.74 | 0.336 | 1.0447 | 0 | 0 | 15.5455 | 46.6366 | 0 | 0 | 12 | 109.046 | 336.6814 | 0 | 0.010905 | 0.040001 | 40000.6051 | 38.2905 | 252.6068 | 757.8203 | 0.74419 | 0.0002811 | 0 | 102.2617 | 71.1707 | 163.569 | 2.7074 | 469.5878 | 366823.2225 | 3668232225.1248 | 3.6682 | 0.5 | 11.74 | 0.336 | 1.567 | 0 | 0 | 23.3183 | 69.955 | 0 | 0 | 12 | 163.569 | 336.6814 | 0 | 0.016357 | 0.060001 | 60000.9077 | 38.2905 | 168.4045 | 505.2135 | 2.7679 | 0.014463 | 0 | 94.489 | 47.8523 | 218.092 | 2.7074 | 469.5878 | 366823.2225 | 3668232225.1248 | 3.6682 | 0.5 | 11.74 | 0.336 | 2.0893 | 0 | 0 | 31.0911 | 93.2733 | 0 | 0 | 12 | 218.092 | 336.6814 | 0 | 0.021809 | 0.080001 | 80001.2102 | 38.2905 | 126.3034 | 378.9101 | 5.3381 | 0.10375 | 0 | 86.7162 | 24.534
68 | Drain | 2.5927 | 619688.8 | 6081429.3 | 748.3 | 11 | 0 | 77.97 | 0 | 100 | 2.7 | 100 | 1 | 8 | 90 | 781.16 | 30.9 | 52.6298 | 2.5943 | 460.007 | 359339.0948 | 3593390948.2267 | 3.5934 | 0.5 | 11.74 | 0.336 | 0.50419 | 0.32996 | 0.44612 | 7.5029 | 22.5086 | 0 | 1 | 8 | 52.6298 | 502.9708 | 0.44612 | 0.005263 | 0.018912 | 18911.9267 | 37.5093 | 11.5187 | 34.5562 | 31.3401 | 21.8787 | 13.9813 | 0 | 0 | 105.2595 | 2.5943 | 460.007 | 359339.0948 | 3593390948.2267 | 3.5934 | 0.5 | 11.74 | 0.336 | 1.0084 | 0.83416 | 0.95031 | 15.0057 | 45.0172 | 0 | 1 | 8 | 105.2595 | 502.9708 | 0.95031 | 0.010526 | 0.037824 | 37823.8535 | 37.5093 | 5.7594 | 17.2781 | 34.2862 | 28.6471 | 32.5825 | 0 | 0 | 157.8893 | 2.5943 | 460.007 | 359339.0948 | 3593390948.2267 | 3.5934 | 0.5 | 11.74 | 0.336 | 1.5126 | 1.3383 | 1.4545 | 22.5086 | 67.5258 | 0 | 1 | 8 | 157.8893 | 502.9708 | 1.4545 | 0.015789 | 0.056736 | 56735.7802 | 37.5093 | 3.8396 | 11.5187 | 35.3286 | 31.3401 | 51.3855 | 0 | 0 | 210.519 | 2.5943 | 460.007 | 359339.0948 | 3593390948.2267 | 3.5934 | 0.5 | 11.74 | 0.336 | 2.0168 | 1.8425 | 1.9587 | 30.0115 | 90.0345 | 0 | 1 | 8 | 210.519 | 502.9708 | 1.9587 | 0.021052 | 0.075648 | 75647.7069 | 37.5093 | 2.8797 | 8.639 | 35.8616 | 32.78 | 70.2419 | 0 | 0
120 | Drain | 34.6169 | 620463.1 | 6082664.5 | 748.3 | 10 | 0 | 22 | 0 | 100 | 3.5 | 100 | 0 | 12 | 90 | 781.16 | 30.9 | 19.25 | 2.4804 | 450.3626 | 351805.2516 | 3518052515.9985 | 3.5181 | 0.5 | 11.74 | 0.336 | 0.18441 | 0 | 0 | 2.7443 | 8.2328 | 0 | 0 | 12 | 19.25 | 336.6814 | 0 | 0.001925 | 0.0067723 | 6772.2511 | 36.7229 | 420.4742 | 1261.4227 | 0.052027 | 1.0443e-07 | 0 | 31.8726 | 26.384 | 38.5 | 2.4804 | 450.3626 | 351805.2516 | 3518052515.9985 | 3.5181 | 0.5 | 11.74 | 0.336 | 0.36883 | 0 | 0 | 5.4885 | 16.4656 | 0 | 0 | 12 | 38.5 | 336.6814 | 0 | 0.00385 | 0.013545 | 13544.5022 | 36.7229 | 210.2371 | 630.7114 | 1.3822 | 0.0019583 | 0 | 29.1283 | 18.1512 | 57.75 | 2.4804 | 450.3626 | 351805.2516 | 3518052515.9985 | 3.5181 | 0.5 | 11.74 | 0.336 | 0.55324 | 0 | 0 | 8.2328 | 24.6984 | 0 | 0 | 12 | 57.75 | 336.6814 | 0 | 0.005775 | 0.020317 | 20316.7533 | 36.7229 | 140.1581 | 420.4742 | 4.1245 | 0.052027 | 0 | 26.384 | 9.9184 | 77 | 2.4804 | 450.3626 | 351805.2516 | 3518052515.9985 | 3.5181 | 0.5 | 11.74 | 0.336 | 0.73766 | 0 | 0 | 10.9771 | 32.9312 | 0 | 0 | 12 | 77 | 336.6814 | 0 | 0.0077 | 0.027089 | 27089.0044 | 36.7229 | 105.1186 | 315.3557 | 7.1246 | 0.26817 | 0 | 23.6398 | 1.6856
122 | Drain | 48.8589 | 620502.2 | 6082737.7 | 748.7 | 11 | 0 | 33.7 | 0 | 100 | 3.2 | 100 | 0 | 6 | 90 | 781.16 | 30.9 | 26.96 | 2.5943 | 460.007 | 359339.0948 | 3593390948.2267 | 3.5934 | 0.5 | 11.74 | 0.336 | 0.25828 | 0 | 0 | 3.8434 | 11.5302 | 0 | 0 | 6 | 26.96 | 669.6741 | 0 | 0.002696 | 0.0096878 | 9687.782 | 37.5093 | 423.747 | 1271.2409 | 0.050496 | 9.1514e-08 | 0 | 45.0155 | 37.3287 | 53.92 | 2.5943 | 460.007 | 359339.0948 | 3593390948.2267 | 3.5934 | 0.5 | 11.74 | 0.336 | 0.51655 | 0 | 0 | 7.6868 | 23.0604 | 0 | 0 | 6 | 53.92 | 669.6741 | 0 | 0.005392 | 0.019376 | 19375.564 | 37.5093 | 211.8735 | 635.6204 | 1.3763 | 0.0018527 | 0 | 41.1721 | 25.7985 | 80.88 | 2.5943 | 460.007 | 359339.0948 | 3593390948.2267 | 3.5934 | 0.5 | 11.74 | 0.336 | 0.77483 | 0 | 0 | 11.5302 | 34.5906 | 0 | 0 | 6 | 80.88 | 669.6741 | 0 | 0.008088 | 0.029063 | 29063.346 | 37.5093 | 141.249 | 423.747 | 4.1417 | 0.050496 | 0 | 37.3287 | 14.2683 | 107.84 | 2.5943 | 460.007 | 359339.0948 | 3593390948.2267 | 3.5934 | 0.5 | 11.74 | 0.336 | 1.0331 | 0 | 0 | 15.3736 | 46.1209 | 0 | 0 | 6 | 107.84 | 669.6741 | 0 | 0.010784 | 0.038751 | 38751.128 | 37.5093 | 105.9367 | 317.8102 | 7.1849 | 0.26362 | 0 | 33.4853 | 2.7381
69 | Drain | 49.7959 | 619712.5 | 6081464.3 | 752.1 | 11 | 0 | 34.2 | 0 | 100 | 2.5 | 100 | 0 | 7 | 90 | 781.16 | 30.9 | 21.375 | 2.5943 | 460.007 | 359339.0948 | 3593390948.2267 | 3.5934 | 0.5 | 11.74 | 0.336 | 0.20477 | 0 | 0 | 3.0472 | 9.1416 | 0 | 0 | 7 | 21.375 | 574.3856 | 0 | 0.0021375 | 0.0076809 | 7680.8732 | 37.5093 | 544.7155 | 1634.1466 | 0.0076506 | 3.1828e-10 | 0 | 46.7487 | 40.6542 | 42.75 | 2.5943 | 460.007 | 359339.0948 | 3593390948.2267 | 3.5934 | 0.5 | 11.74 | 0.336 | 0.40954 | 0 | 0 | 6.0944 | 18.2833 | 0 | 0 | 7 | 42.75 | 574.3856 | 0 | 0.004275 | 0.015362 | 15361.7463 | 37.5093 | 272.3578 | 817.0733 | 0.53569 | 0.00010926 | 0 | 43.7015 | 31.5126 | 64.125 | 2.5943 | 460.007 | 359339.0948 | 3593390948.2267 | 3.5934 | 0.5 | 11.74 | 0.336 | 0.61432 | 0 | 0 | 9.1416 | 27.4249 | 0 | 0 | 7 | 64.125 | 574.3856 | 0 | 0.0064125 | 0.023043 | 23042.6195 | 37.5093 | 181.5718 | 544.7155 | 2.208 | 0.0076506 | 0 | 40.6542 | 22.371 | 85.5 | 2.5943 | 460.007 | 359339.0948 | 3593390948.2267 | 3.5934 | 0.5 | 11.74 | 0.336 | 0.81909 | 0 | 0 | 12.1888 | 36.5665 | 0 | 0 | 7 | 85.5 | 574.3856 | 0 | 0.00855 | 0.030723 | 30723.4926 | 37.5093 | 136.1789 | 408.5367 | 4.4826 | 0.064019 | 0 | 37.607 | 13.2294
119 | Drain | 55.4539 | 620468.8 | 6082644.1 | 752.5 | 17 | 0 | 41 | 0 | 100 | 3 | 100 | 1 | 10 | 90 | 781.16 | 30.9 | 30.75 | 3.2457 | 515.1777 | 402436.1775 | 4024361775.0383 | 4.0244 | 0.5 | 11.74 | 0.336 | 0.29458 | 0 | 0 | 4.3837 | 13.1511 | 0 | 1 | 10 | 30.75 | 403.1139 | 0 | 0.003075 | 0.012375 | 12374.9125 | 42.008 | 421.667 | 1265.0011 | 0.058417 | 1.1297e-07 | 0 | 51.0702 | 42.3028 | 61.5 | 3.2457 | 515.1777 | 402436.1775 | 4024361775.0383 | 4.0244 | 0.5 | 11.74 | 0.336 | 0.58917 | 0 | 0 | 8.7674 | 26.3022 | 0 | 1 | 10 | 61.5 | 403.1139 | 0 | 0.00615 | 0.02475 | 24749.8249 | 42.008 | 210.8335 | 632.5006 | 1.5665 | 0.0021784 | 0 | 46.6865 | 29.1517 | 92.25 | 3.2457 | 515.1777 | 402436.1775 | 4024361775.0383 | 4.0244 | 0.5 | 11.74 | 0.336 | 0.88375 | 0 | 0 | 13.1511 | 39.4533 | 0 | 1 | 10 | 92.25 | 403.1139 | 0 | 0.009225 | 0.037125 | 37124.7374 | 42.008 | 140.5557 | 421.667 | 4.6889 | 0.058417 | 0 | 42.3028 | 16.0006 | 123 | 3.2457 | 515.1777 | 402436.1775 | 4024361775.0383 | 4.0244 | 0.5 | 11.74 | 0.336 | 1.1783 | 0 | 0 | 17.5348 | 52.6045 | 0 | 1 | 10 | 123 | 403.1139 | 0 | 0.0123 | 0.0495 | 49499.6498 | 42.008 | 105.4168 | 316.2503 | 8.1121 | 0.30251 | 0 | 37.9191 | 2.8495
72 | Drain | 52.9887 | 619792.9 | 6081514 | 753.5 | 13 | 0 | 52 | 0 | 100 | 2.8 | 100 | 0 | 8 | 90 | 781.16 | 30.9 | 36.4 | 2.8193 | 479.0637 | 374225.4056 | 3742254055.9147 | 3.7423 | 0.5 | 11.74 | 0.336 | 0.34871 | 0 | 0 | 5.1892 | 15.5675 | 0 | 0 | 8 | 36.4 | 502.9708 | 0 | 0.00364 | 0.013622 | 13621.8048 | 39.0632 | 340.38 | 1021.14 | 0.19306 | 4.7158e-06 | 0 | 47.7995 | 37.4212 | 72.8 | 2.8193 | 479.0637 | 374225.4056 | 3742254055.9147 | 3.7423 | 0.5 | 11.74 | 0.336 | 0.69742 | 0 | 0 | 10.3783 | 31.135 | 0 | 0 | 8 | 72.8 | 502.9708 | 0 | 0.00728 | 0.027244 | 27243.6095 | 39.0632 | 170.19 | 510.57 | 2.7462 | 0.013572 | 0 | 42.6103 | 21.8537 | 109.2 | 2.8193 | 479.0637 | 374225.4056 | 3742254055.9147 | 3.7423 | 0.5 | 11.74 | 0.336 | 1.0461 | 0 | 0 | 15.5675 | 46.7025 | 0 | 0 | 8 | 109.2 | 502.9708 | 0 | 0.01092 | 0.040865 | 40865.4143 | 39.0632 | 113.46 | 340.38 | 6.6539 | 0.19306 | 0 | 37.4212 | 6.2862 | 145.6 | 2.8193 | 479.0637 | 374225.4056 | 3742254055.9147 | 3.7423 | 0.5 | 11.74 | 0.336 | 1.3948 | 0 | 0.2079 | 20.7567 | 62.27 | 0 | 0 | 8 | 145.6 | 502.9708 | 0 | 0.01456 | 0.054487 | 54487.2191 | 39.0632 | 85.095 | 255.285 | 10.3574 | 0.72814 | 0 | 32.232 | 0
123 | Drain | 63.4828 | 620528.4 | 6082716.4 | 754.3 | 13 | 0 | 38.3 | 0 | 100 | 3.2 | 100 | 0 | 12 | 90 | 781.16 | 30.9 | 30.64 | 2.8193 | 479.0637 | 374225.4056 | 3742254055.9147 | 3.7423 | 0.5 | 11.74 | 0.336 | 0.29353 | 0 | 0 | 4.368 | 13.1041 | 0 | 0 | 12 | 30.64 | 336.6814 | 0 | 0.003064 | 0.011466 | 11466.2664 | 39.0632 | 484.4507 | 1453.3521 | 0.020399 | 5.5631e-09 | 0 | 59.1147 | 50.3787 | 61.28 | 2.8193 | 479.0637 | 374225.4056 | 3742254055.9147 | 3.7423 | 0.5 | 11.74 | 0.336 | 0.58706 | 0 | 0 | 8.736 | 26.2081 | 0 | 0 | 12 | 61.28 | 336.6814 | 0 | 0.006128 | 0.022933 | 22932.5329 | 39.0632 | 242.2254 | 726.6761 | 0.89267 | 0.00046617 | 0 | 54.7467 | 37.2746 | 91.92 | 2.8193 | 479.0637 | 374225.4056 | 3742254055.9147 | 3.7423 | 0.5 | 11.74 | 0.336 | 0.88059 | 0 | 0 | 13.1041 | 39.3122 | 0 | 0 | 12 | 91.92 | 336.6814 | 0 | 0.009192 | 0.034399 | 34398.7993 | 39.0632 | 161.4836 | 484.4507 | 3.1457 | 0.020399 | 0 | 50.3787 | 24.1706 | 122.56 | 2.8193 | 479.0637 | 374225.4056 | 3742254055.9147 | 3.7423 | 0.5 | 11.74 | 0.336 | 1.1741 | 0 | 0 | 17.4721 | 52.4163 | 0 | 0 | 12 | 122.56 | 336.6814 | 0 | 0.012256 | 0.045865 | 45865.0657 | 39.0632 | 121.1127 | 363.338 | 5.9051 | 0.13494 | 0 | 46.0107 | 11.0665
70 | Drain | 69.8828 | 619730.7 | 6081493.4 | 755 | 7 | 0 | 22.29 | 0 | 100 | 2.3 | 100 | 1 | 12 | 90 | 781.16 | 30.9 | 12.8167 | 2.1393 | 421.4757 | 329239.9842 | 3292399842.3448 | 3.2924 | 0.5 | 11.74 | 0.336 | 0.12278 | 0 | 0 | 1.8271 | 5.4814 | 0 | 1 | 12 | 12.8167 | 336.6814 | 0 | 0.0012817 | 0.0042198 | 4219.7866 | 34.3674 | 1274.8971 | 3824.6913 | 7.92e-08 | 4.2062e-25 | 0 | 68.0557 | 64.4014 | 25.6335 | 2.1393 | 421.4757 | 329239.9842 | 3292399842.3448 | 3.2924 | 0.5 | 11.74 | 0.336 | 0.24557 | 0 | 0 | 3.6543 | 10.9629 | 0 | 1 | 12 | 25.6335 | 336.6814 | 0 | 0.0025633 | 0.0084396 | 8439.5731 | 34.3674 | 637.4486 | 1912.3457 | 0.0016498 | 3.802e-12 | 0 | 66.2285 | 58.9199 | 38.4502 | 2.1393 | 421.4757 | 329239.9842 | 3292399842.3448 | 3.2924 | 0.5 | 11.74 | 0.336 | 0.36835 | 0 | 0 | 5.4814 | 16.4443 | 0 | 1 | 12 | 38.4502 | 336.6814 | 0 | 0.003845 | 0.012659 | 12659.3597 | 34.3674 | 424.9657 | 1274.8971 | 0.045395 | 7.92e-08 | 0 | 64.4014 | 53.4385 | 51.267 | 2.1393 | 421.4757 | 329239.9842 | 3292399842.3448 | 3.2924 | 0.5 | 11.74 | 0.336 | 0.49114 | 0 | 0 | 7.3086 | 21.9258 | 0 | 1 | 12 | 51.267 | 336.6814 | 0 | 0.0051267 | 0.016879 | 16879.1463 | 34.3674 | 318.7243 | 956.1728 | 0.23812 | 1.1431e-05 | 0 | 62.5742 | 47.957
124 | Drain | 41.1671 | 620561.4 | 6082696.8 | 760.8 | 17 | 0 | 72 | 0 | 100 | 4 | 100 | 0 | 13 | 90 | 781.16 | 30.9 | 72 | 3.2457 | 515.1777 | 402436.1775 | 4024361775.0383 | 4.0244 | 0.5 | 11.74 | 0.336 | 0.68976 | 0 | 0 | 10.2643 | 30.7929 | 0 | 0 | 13 | 72 | 311.1788 | 0 | 0.0072 | 0.028975 | 28975.4048 | 42.008 | 133.6904 | 401.0712 | 5.2189 | 0.080552 | 0 | 30.9028 | 10.3742 | 144 | 3.2457 | 515.1777 | 402436.1775 | 4024361775.0383 | 4.0244 | 0.5 | 11.74 | 0.336 | 1.3795 | 0 | 0.45738 | 20.5286 | 61.5857 | 0 | 0 | 13 | 144 | 311.1788 | 0 | 0.0144 | 0.057951 | 57950.8096 | 42.008 | 66.8452 | 200.5356 | 14.8066 | 1.8395 | 0 | 20.6385 | 0 | 216 | 3.2457 | 515.1777 | 402436.1775 | 4024361775.0383 | 4.0244 | 0.5 | 11.74 | 0.336 | 2.0693 | 0 | 1.1471 | 30.7929 | 92.3786 | 0 | 0 | 13 | 216 | 311.1788 | 0 | 0.0216 | 0.086926 | 86926.2143 | 42.008 | 44.5635 | 133.6904 | 20.9611 | 5.2189 | 0 | 10.3742 | 0 | 288 | 3.2457 | 515.1777 | 402436.1775 | 4024361775.0383 | 4.0244 | 0.5 | 11.74 | 0.336 | 2.759 | 0 | 1.8369 | 41.0571 | 123.1714 | 0 | 0 | 13 | 288 | 311.1788 | 0 | 0.0288 | 0.1159 | 115901.6191 | 42.008 | 33.4226 | 100.2678 | 24.9398 | 8.7906 | 0 | 0.10995 | 0
110 | Drain | 51.7413 | 620328.5 | 6082493.2 | 763.8 | 15 | 0 | 40.15 | 0 | 100 | 4 | 100 | 0 | 2 | 90 | 781.16 | 30.9 | 40.15 | 3.0375 | 497.5467 | 388663.5611 | 3886635610.6127 | 3.8866 | 0.5 | 11.74 | 0.336 | 0.38464 | 0 | 0 | 5.7238 | 17.1713 | 0 | 0 | 2 | 40.15 | 2005.7596 | 0 | 0.004015 | 0.015605 | 15604.842 | 40.5703 | 301.3245 | 903.9735 | 0.36875 | 3.0464e-05 | 0 | 46.0176 | 34.57 | 80.3 | 3.0375 | 497.5467 | 388663.5611 | 3886635610.6127 | 3.8866 | 0.5 | 11.74 | 0.336 | 0.76927 | 0 | 0 | 11.4475 | 34.3426 | 0 | 0 | 2 | 80.3 | 2005.7596 | 0 | 0.00803 | 0.03121 | 31209.684 | 40.5703 | 150.6623 | 451.9868 | 3.8679 | 0.035156 | 0 | 40.2938 | 17.3987 | 120.45 | 3.0375 | 497.5467 | 388663.5611 | 3886635610.6127 | 3.8866 | 0.5 | 11.74 | 0.336 | 1.1539 | 0 | 0 | 17.1713 | 51.5139 | 0 | 0 | 2 | 120.45 | 2005.7596 | 0 | 0.012045 | 0.046815 | 46814.5259 | 40.5703 | 100.4415 | 301.3245 | 8.4668 | 0.36875 | 0 | 34.57 | 0.22743 | 160.6 | 3.0375 | 497.5467 | 388663.5611 | 3886635610.6127 | 3.8866 | 0.5 | 11.74 | 0.336 | 1.5385 | 0 | 0.37954 | 22.8951 | 68.6852 | 0 | 0 | 2 | 160.6 | 2005.7596 | 0 | 0.01606 | 0.062419 | 62419.3679 | 40.5703 | 75.3311 | 225.9934 | 12.5268 | 1.1943 | 0 | 28.8463 | 0
116 | Drain | 47.5971 | 620409.6 | 6082518.6 | 764 | 15 | 0 | 132 | 0 | 100 | 3 | 100 | 0 | 20 | 90 | 781.16 | 30.9 | 99 | 3.0375 | 497.5467 | 388663.5611 | 3886635610.6127 | 3.8866 | 0.5 | 11.74 | 0.336 | 0.94842 | 0 | 0 | 14.1134 | 42.3402 | 0 | 0 | 20 | 99 | 204.6663 | 0 | 0.0099 | 0.038478 | 38477.6925 | 40.5703 | 112.416 | 337.248 | 7.0241 | 0.21055 | 0 | 33.4837 | 5.257 | 198 | 3.0375 | 497.5467 | 388663.5611 | 3886635610.6127 | 3.8866 | 0.5 | 11.74 | 0.336 | 1.8968 | 0 | 0.83066 | 28.2268 | 84.6804 | 0 | 0 | 20 | 198 | 204.6663 | 0 | 0.0198 | 0.076955 | 76955.3851 | 40.5703 | 56.208 | 168.624 | 16.8811 | 2.9227 | 0 | 19.3703 | 0 | 297 | 3.0375 | 497.5467 | 388663.5611 | 3886635610.6127 | 3.8866 | 0.5 | 11.74 | 0.336 | 2.8453 | 0 | 1.7791 | 42.3402 | 127.0205 | 1 | 0 | 20 | 297 | 204.6663 | 0 | 0.0297 | 0.11543 | 115433.0776 | 40.5703 | 37.472 | 112.416 | 22.6118 | 7.0241 | 0 | 5.257 | 0 | 396 | 3.0375 | 497.5467 | 388663.5611 | 3886635610.6127 | 3.8866 | 0.5 | 11.74 | 0.336 | 3.7937 | 0.59515 | 2.7275 | 56.4536 | 169.3607 | 1 | 0 | 20 | 396 | 204.6663 | 0.59515 | 0.0396 | 0.15391 | 153910.7702 | 40.5703 | 28.104 | 84.312 | 26.17 | 10.8892 | 6.4807 | 0 | 0
114 | Drain | 21.8925 | 620386.2 | 6082482.4 | 764.1 | 19 | 0 | 12.27 | 0 | 100 | 3 | 100 | 1 | 9 | 90 | 781.16 | 30.9 | 9.2025 | 3.4412 | 531.7354 | 415370.4309 | 4153704309.092 | 4.1537 | 0.5 | 11.74 | 0.336 | 0.08816 | 0 | 0 | 1.3119 | 3.9357 | 0 | 1 | 9 | 9.2025 | 447.4717 | 0 | 0.00092025 | 0.0038224 | 3822.4464 | 43.3581 | 556.2523 | 1668.7569 | 0.0073869 | 2.1441e-10 | 0 | 20.5806 | 17.9568 | 18.405 | 3.4412 | 531.7354 | 415370.4309 | 4153704309.092 | 4.1537 | 0.5 | 11.74 | 0.336 | 0.17632 | 0 | 0 | 2.6238 | 7.8714 | 0 | 1 | 9 | 18.405 | 447.4717 | 0 | 0.0018405 | 0.0076449 | 7644.8928 | 43.3581 | 278.1262 | 834.3785 | 0.56594 | 9.6419e-05 | 0 | 19.2687 | 14.0211 | 27.6075 | 3.4412 | 531.7354 | 415370.4309 | 4153704309.092 | 4.1537 | 0.5 | 11.74 | 0.336 | 0.26448 | 0 | 0 | 3.9357 | 11.8071 | 0 | 1 | 9 | 27.6075 | 447.4717 | 0 | 0.0027608 | 0.011467 | 11467.3392 | 43.3581 | 185.4174 | 556.2523 | 2.4036 | 0.0073869 | 0 | 17.9568 | 10.0854 | 36.81 | 3.4412 | 531.7354 | 415370.4309 | 4153704309.092 | 4.1537 | 0.5 | 11.74 | 0.336 | 0.35264 | 0 | 0 | 5.2476 | 15.7428 | 0 | 1 | 9 | 36.81 | 447.4717 | 0 | 0.003681 | 0.01529 | 15289.7856 | 43.3581 | 139.0631 | 417.1892 | 4.9536 | 0.064657 | 0 | 16.6449 | 6.1496
73 | Drain | 91.8683 | 619825.4 | 6081554.8 | 765.3 | 14 | 0 | 43 | 0 | 100 | 3.3 | 100 | 0 | 10 | 90 | 781.16 | 30.9 | 35.475 | 2.9295 | 488.3955 | 381515.025 | 3815150249.9571 | 3.8152 | 0.5 | 11.74 | 0.336 | 0.33985 | 0 | 0 | 5.0573 | 15.1719 | 0 | 0 | 10 | 35.475 | 403.1139 | 0 | 0.0035475 | 0.013534 | 13534.2455 | 39.8241 | 605.5163 | 1816.549 | 0.0031461 | 1.9635e-11 | 0 | 86.811 | 76.6964 | 70.95 | 2.9295 | 488.3955 | 381515.025 | 3815150249.9571 | 3.8152 | 0.5 | 11.74 | 0.336 | 0.6797 | 0 | 0 | 10.1146 | 30.3438 | 0 | 0 | 10 | 70.95 | 403.1139 | 0 | 0.007095 | 0.027068 | 27068.491 | 39.8241 | 302.7582 | 908.2745 | 0.35397 | 2.7964e-05 | 0 | 81.7537 | 61.5245 | 106.425 | 2.9295 | 488.3955 | 381515.025 | 3815150249.9571 | 3.8152 | 0.5 | 11.74 | 0.336 | 1.0196 | 0 | 0 | 15.1719 | 45.5157 | 0 | 0 | 10 | 106.425 | 403.1139 | 0 | 0.010643 | 0.040603 | 40602.7365 | 39.8241 | 201.8388 | 605.5163 | 1.7088 | 0.0031461 | 0 | 76.6964 | 46.3526 | 141.9 | 2.9295 | 488.3955 | 381515.025 | 3815150249.9571 | 3.8152 | 0.5 | 11.74 | 0.336 | 1.3594 | 0 | 0 | 20.2292 | 60.6876 | 0 | 0 | 10 | 141.9 | 403.1139 | 0 | 0.01419 | 0.054137 | 54136.982 | 39.8241 | 151.3791 | 454.1372 | 3.7545 | 0.033371 | 0 | 71.6391 | 31.1807
125 | Drain | 56.2399 | 620619.9 | 6082655.5 | 769 | 14 | 0 | 57 | 0 | 100 | 3.4 | 100 | 0 | 4 | 90 | 781.16 | 30.9 | 48.45 | 2.9295 | 488.3955 | 381515.025 | 3815150249.9571 | 3.8152 | 0.5 | 11.74 | 0.336 | 0.46415 | 0 | 0 | 6.907 | 20.721 | 0 | 0 | 4 | 48.45 | 1003.4911 | 0 | 0.004845 | 0.018484 | 18484.403 | 39.8241 | 271.4145 | 814.2436 | 0.57718 | 0.00012124 | 0 | 49.3329 | 35.5188 | 96.9 | 2.9295 | 488.3955 | 381515.025 | 3815150249.9571 | 3.8152 | 0.5 | 11.74 | 0.336 | 0.9283 | 0 | 0 | 13.814 | 41.4421 | 0 | 0 | 4 | 96.9 | 1003.4911 | 0 | 0.00969 | 0.036969 | 36968.8059 | 39.8241 | 135.7073 | 407.1218 | 4.7944 | 0.069486 | 0 | 42.4259 | 14.7978 | 145.35 | 2.9295 | 488.3955 | 381515.025 | 3815150249.9571 | 3.8152 | 0.5 | 11.74 | 0.336 | 1.3925 | 0 | 0.13268 | 20.721 | 62.1631 | 0 | 0 | 4 | 145.35 | 1003.4911 | 0 | 0.014535 | 0.055453 | 55453.2089 | 39.8241 | 90.4715 | 271.4145 | 9.7096 | 0.57718 | 0 | 35.5188 | 0 | 193.8 | 2.9295 | 488.3955 | 381515.025 | 3815150249.9571 | 3.8152 | 0.5 | 11.74 | 0.336 | 1.8566 | 0 | 0.59683 | 27.628 | 82.8841 | 0 | 0 | 4 | 193.8 | 1003.4911 | 0 | 0.01938 | 0.073938 | 73937.6118 | 39.8241 | 67.8536 | 203.5609 | 13.8178 | 1.6635 | 0 | 28.6118 | 0
109 | Drain | 49.5787 | 620304.4 | 6082461.1 | 771 | 17 | 0 | 39.2 | 0 | 100 | 3.7 | 100 | 0 | 11 | 90 | 781.16 | 30.9 | 36.26 | 3.2457 | 515.1777 | 402436.1775 | 4024361775.0383 | 4.0244 | 0.5 | 11.74 | 0.336 | 0.34737 | 0 | 0 | 5.1692 | 15.5076 | 0 | 0 | 11 | 36.26 | 366.859 | 0 | 0.003626 | 0.014592 | 14592.3358 | 42.008 | 319.7054 | 959.1163 | 0.28663 | 1.3345e-05 | 0 | 44.4095 | 34.0711 | 72.52 | 3.2457 | 515.1777 | 402436.1775 | 4024361775.0383 | 4.0244 | 0.5 | 11.74 | 0.336 | 0.69474 | 0 | 0 | 10.3384 | 31.0152 | 0 | 0 | 11 | 72.52 | 366.859 | 0 | 0.007252 | 0.029185 | 29184.6716 | 42.008 | 159.8527 | 479.5582 | 3.47 | 0.023677 | 0 | 39.2403 | 18.5635 | 108.78 | 3.2457 | 515.1777 | 402436.1775 | 4024361775.0383 | 4.0244 | 0.5 | 11.74 | 0.336 | 1.0421 | 0 | 0 | 15.5076 | 46.5229 | 0 | 0 | 11 | 108.78 | 366.859 | 0 | 0.010878 | 0.043777 | 43777.0074 | 42.008 | 106.5685 | 319.7054 | 7.9677 | 0.28663 | 0 | 34.0711 | 3.0558 | 145.04 | 3.2457 | 515.1777 | 402436.1775 | 4024361775.0383 | 4.0244 | 0.5 | 11.74 | 0.336 | 1.3895 | 0 | 0.27892 | 20.6768 | 62.0305 | 0 | 0 | 11 | 145.04 | 366.859 | 0 | 0.014504 | 0.058369 | 58369.3432 | 42.008 | 79.9264 | 239.7791 | 12.0734 | 0.99731 | 0 | 28.9019 | 0
74 | Drain | 56.8543 | 619840.8 | 6081595.3 | 773.6 | 19 | 0 | 19.97 | 0 | 100 | 3.6 | 100 | 0 | 18 | 90 | 781.16 | 30.9 | 17.973 | 3.4412 | 531.7354 | 415370.4309 | 4153704309.092 | 4.1537 | 0.5 | 11.74 | 0.336 | 0.17218 | 0 | 0 | 2.5622 | 7.6867 | 0 | 0 | 18 | 17.973 | 226.5248 | 0 | 0.0017973 | 0.0074655 | 7465.4528 | 43.3581 | 739.6487 | 2218.9462 | 0.00042262 | 4.0153e-14 | 0 | 54.2921 | 49.1677 | 35.946 | 3.4412 | 531.7354 | 415370.4309 | 4153704309.092 | 4.1537 | 0.5 | 11.74 | 0.336 | 0.34436 | 0 | 0 | 5.1244 | 15.3733 | 0 | 0 | 18 | 35.946 | 226.5248 | 0 | 0.0035946 | 0.014931 | 14930.9055 | 43.3581 | 369.8244 | 1109.4731 | 0.13537 | 1.3195e-06 | 0 | 51.7299 | 41.481 | 53.919 | 3.4412 | 531.7354 | 415370.4309 | 4153704309.092 | 4.1537 | 0.5 | 11.74 | 0.336 | 0.51654 | 0 | 0 | 7.6867 | 23.06 | 0 | 0 | 18 | 53.919 | 226.5248 | 0 | 0.0053919 | 0.022396 | 22396.3583 | 43.3581 | 246.5496 | 739.6487 | 0.92619 | 0.00042262 | 0 | 49.1677 | 33.7943 | 71.892 | 3.4412 | 531.7354 | 415370.4309 | 4153704309.092 | 4.1537 | 0.5 | 11.74 | 0.336 | 0.68873 | 0 | 0 | 10.2489 | 30.7467 | 0 | 0 | 18 | 71.892 | 226.5248 | 0 | 0.0071892 | 0.029862 | 29861.811 | 43.3581 | 184.9122 | 554.7365 | 2.4227 | 0.0075637 | 0 | 46.6054 | 26.1077
126 | Drain | 56.864 | 620662.2 | 6082617.4 | 776.6 | 11 | 0 | 69 | 0 | 100 | 2.9 | 100 | 1 | 8 | 90 | 781.16 | 30.9 | 50.025 | 2.5943 | 460.007 | 359339.0948 | 3593390948.2267 | 3.5934 | 0.5 | 11.74 | 0.336 | 0.47924 | 0 | 0 | 7.1315 | 21.3946 | 0 | 1 | 8 | 50.025 | 502.9708 | 0 | 0.0050025 | 0.017976 | 17975.9382 | 37.5093 | 265.7866 | 797.3598 | 0.59352 | 0.0001486 | 0 | 49.7325 | 35.4694 | 100.05 | 2.5943 | 460.007 | 359339.0948 | 3593390948.2267 | 3.5934 | 0.5 | 11.74 | 0.336 | 0.95848 | 0 | 0 | 14.2631 | 42.7892 | 0 | 1 | 8 | 100.05 | 502.9708 | 0 | 0.010005 | 0.035952 | 35951.8764 | 37.5093 | 132.8933 | 398.6799 | 4.7183 | 0.07466 | 0 | 42.601 | 14.0748 | 150.075 | 2.5943 | 460.007 | 359339.0948 | 3593390948.2267 | 3.5934 | 0.5 | 11.74 | 0.336 | 1.4377 | 0 | 0.16396 | 21.3946 | 64.1839 | 0 | 1 | 8 | 150.075 | 502.9708 | 0.16396 | 0.015007 | 0.053928 | 53927.8147 | 37.5093 | 88.5955 | 265.7866 | 9.4168 | 0.59352 | 1.544 | 35.4694 | 0 | 200.1 | 2.5943 | 460.007 | 359339.0948 | 3593390948.2267 | 3.5934 | 0.5 | 11.74 | 0.336 | 1.917 | 0 | 0.6432 | 28.5262 | 85.5785 | 0 | 1 | 8 | 200.1 | 502.9708 | 0.6432 | 0.02001 | 0.071904 | 71903.7529 | 37.5093 | 66.4466 | 199.3399 | 13.3034 | 1.6734 | 8.5568 | 28.3379 | 0
75 | Drain | 63.3416 | 619848.2 | 6081616.2 | 777.3 | 14 | 0 | 15.33 | 0 | 100 | 4 | 100 | 0 | 5 | 90 | 781.16 | 30.9 | 15.33 | 2.9295 | 488.3955 | 381515.025 | 3815150249.9571 | 3.8152 | 0.5 | 11.74 | 0.336 | 0.14686 | 0 | 0 | 2.1854 | 6.5563 | 0 | 0 | 5 | 15.33 | 803.1599 | 0 | 0.001533 | 0.0058486 | 5848.6253 | 39.8241 | 966.1169 | 2898.3507 | 1.1343e-05 | 9.2011e-19 | 0 | 61.1562 | 56.7853 | 30.66 | 2.9295 | 488.3955 | 381515.025 | 3815150249.9571 | 3.8152 | 0.5 | 11.74 | 0.336 | 0.29372 | 0 | 0 | 4.3709 | 13.1126 | 0 | 0 | 5 | 30.66 | 803.1599 | 0 | 0.003066 | 0.011697 | 11697.2507 | 39.8241 | 483.0585 | 1449.1754 | 0.021253 | 6.0533e-09 | 0 | 58.9708 | 50.229 | 45.99 | 2.9295 | 488.3955 | 381515.025 | 3815150249.9571 | 3.8152 | 0.5 | 11.74 | 0.336 | 0.44058 | 0 | 0 | 6.5563 | 19.6689 | 0 | 0 | 5 | 45.99 | 803.1599 | 0 | 0.004599 | 0.017546 | 17545.876 | 39.8241 | 322.039 | 966.1169 | 0.26202 | 1.1343e-05 | 0 | 56.7853 | 43.6727 | 61.32 | 2.9295 | 488.3955 | 381515.025 | 3815150249.9571 | 3.8152 | 0.5 | 11.74 | 0.336 | 0.58745 | 0 | 0 | 8.7417 | 26.2252 | 0 | 0 | 5 | 61.32 | 803.1599 | 0 | 0.006132 | 0.023395 | 23394.5013 | 39.8241 | 241.5292 | 724.5877 | 0.92 | 0.00049099 | 0 | 54.5999 | 37.1164
108 | Drain | 66.9332 | 620294.1 | 6082423.2 | 778.5 | 9 | 0 | 33 | 0 | 100 | 4.5 | 100 | 0 | 6 | 90 | 781.16 | 30.9 | 37.125 | 2.3662 | 440.6971 | 344254.9794 | 3442549794.3198 | 3.4425 | 0.5 | 11.74 | 0.336 | 0.35566 | 0 | 0 | 5.2925 | 15.8776 | 0 | 0 | 6 | 37.125 | 669.6741 | 0 | 0.0037125 | 0.01278 | 12780.4661 | 35.9348 | 421.5584 | 1264.6752 | 0.050056 | 9.7129e-08 | 0 | 61.6407 | 51.0556 | 74.25 | 2.3662 | 440.6971 | 344254.9794 | 3442549794.3198 | 3.4425 | 0.5 | 11.74 | 0.336 | 0.71131 | 0 | 0 | 10.585 | 31.7551 | 0 | 0 | 6 | 74.25 | 669.6741 | 0 | 0.007425 | 0.025561 | 25560.9322 | 35.9348 | 210.7792 | 632.3376 | 1.3412 | 0.0018682 | 0 | 56.3482 | 35.1781 | 111.375 | 2.3662 | 440.6971 | 344254.9794 | 3442549794.3198 | 3.4425 | 0.5 | 11.74 | 0.336 | 1.067 | 0 | 0 | 15.8776 | 47.6327 | 0 | 0 | 6 | 111.375 | 669.6741 | 0 | 0.011137 | 0.038341 | 38341.3983 | 35.9348 | 140.5195 | 421.5584 | 4.0132 | 0.050056 | 0 | 51.0556 | 19.3005 | 148.5 | 2.3662 | 440.6971 | 344254.9794 | 3442549794.3198 | 3.4425 | 0.5 | 11.74 | 0.336 | 1.4226 | 0 | 0 | 21.1701 | 63.5103 | 0 | 0 | 6 | 148.5 | 669.6741 | 0 | 0.01485 | 0.051122 | 51121.8644 | 35.9348 | 105.3896 | 316.1688 | 6.9423 | 0.2591 | 0 | 45.7631 | 3.4229
76 | Drain | 55.7779 | 619830.7 | 6081625.7 | 781.9 | 13 | 0 | 26.44 | 0 | 100 | 3.9 | 100 | 0 | 3 | 90 | 781.16 | 30.9 | 25.779 | 2.8193 | 479.0637 | 374225.4056 | 3742254055.9147 | 3.7423 | 0.5 | 11.74 | 0.336 | 0.24696 | 0 | 0 | 3.675 | 11.0251 | 0 | 0 | 3 | 25.779 | 1337.5126 | 0 | 0.0025779 | 0.0096472 | 9647.1567 | 39.0632 | 505.9163 | 1517.749 | 0.014594 | 2.0372e-09 | 0 | 52.1029 | 44.7528 | 51.558 | 2.8193 | 479.0637 | 374225.4056 | 3742254055.9147 | 3.7423 | 0.5 | 11.74 | 0.336 | 0.49393 | 0 | 0 | 7.3501 | 22.0503 | 0 | 0 | 3 | 51.558 | 1337.5126 | 0 | 0.0051558 | 0.019294 | 19294.3135 | 39.0632 | 252.9582 | 758.8745 | 0.75505 | 0.0002821 | 0 | 48.4278 | 33.7277 | 77.337 | 2.8193 | 479.0637 | 374225.4056 | 3742254055.9147 | 3.7423 | 0.5 | 11.74 | 0.336 | 0.74089 | 0 | 0 | 11.0251 | 33.0754 | 0 | 0 | 3 | 77.337 | 1337.5126 | 0 | 0.0077337 | 0.028941 | 28941.4702 | 39.0632 | 168.6388 | 505.9163 | 2.8135 | 0.014594 | 0 | 44.7528 | 22.7025 | 103.116 | 2.8193 | 479.0637 | 374225.4056 | 3742254055.9147 | 3.7423 | 0.5 | 11.74 | 0.336 | 0.98785 | 0 | 0 | 14.7002 | 44.1005 | 0 | 0 | 3 | 103.116 | 1337.5126 | 0 | 0.010312 | 0.038589 | 38588.6269 | 39.0632 | 126.4791 | 379.4373 | 5.4309 | 0.10497 | 0 | 41.0777 | 11.6774
107 | Drain | 76.2819 | 620287.9 | 6082390.8 | 783.3 | 20 | 0 | 27.3 | 0 | 100 | 4.2 | 100 | 0 | 15 | 90 | 781.16 | 30.9 | 28.665 | 3.5336 | 539.5603 | 421482.8889 | 4214828888.7217 | 4.2148 | 0.5 | 11.74 | 0.336 | 0.27461 | 0 | 0 | 4.0865 | 12.2594 | 0 | 0 | 15 | 28.665 | 270.4592 | 0 | 0.0028665 | 0.012082 | 12081.807 | 43.9961 | 622.2312 | 1866.6936 | 0.0026779 | 9.9215e-12 | 0 | 72.1954 | 64.0224 | 57.33 | 3.5336 | 539.5603 | 421482.8889 | 4214828888.7217 | 4.2148 | 0.5 | 11.74 | 0.336 | 0.54922 | 0 | 0 | 8.1729 | 24.5188 | 0 | 0 | 15 | 57.33 | 270.4592 | 0 | 0.005733 | 0.024164 | 24163.614 | 43.9961 | 311.1156 | 933.3468 | 0.34325 | 2.0893e-05 | 0 | 68.1089 | 51.763 | 85.995 | 3.5336 | 539.5603 | 421482.8889 | 4214828888.7217 | 4.2148 | 0.5 | 11.74 | 0.336 | 0.82383 | 0 | 0 | 12.2594 | 36.7782 | 0 | 0 | 15 | 85.995 | 270.4592 | 0 | 0.0085995 | 0.036245 | 36245.421 | 43.9961 | 207.4104 | 622.2312 | 1.7307 | 0.0026779 | 0 | 64.0224 | 39.5036 | 114.66 | 3.5336 | 539.5603 | 421482.8889 | 4214828888.7217 | 4.2148 | 0.5 | 11.74 | 0.336 | 1.0984 | 0 | 0 | 16.3459 | 49.0376 | 0 | 0 | 15 | 114.66 | 270.4592 | 0 | 0.011466 | 0.048327 | 48327.228 | 43.9961 | 155.5578 | 466.6734 | 3.8861 | 0.030318 | 0 | 59.936 | 27.2442
77 | Drain | 4.3079 | 619836 | 6081651.6 | 786.2 | 17 | 0 | 25.85 | 0 | 100 | 3.4 | 100 | 1 | 11 | 90 | 781.16 | 30.9 | 21.9725 | 3.2457 | 515.1777 | 402436.1775 | 4024361775.0383 | 4.0244 | 0.5 | 11.74 | 0.336 | 0.2105 | 0 | 0.114 | 3.1324 | 9.3972 | 0 | 1 | 11 | 21.9725 | 366.859 | 0.114 | 0.0021972 | 0.0088425 | 8842.5289 | 42.008 | 45.842 | 137.526 | 20.5472 | 4.9158 | 2.3424 | 1.1755 | 0 | 43.945 | 3.2457 | 515.1777 | 402436.1775 | 4024361775.0383 | 4.0244 | 0.5 | 11.74 | 0.336 | 0.42099 | 0.13151 | 0.3245 | 6.2648 | 18.7943 | 0 | 1 | 11 | 43.945 | 366.859 | 0.3245 | 0.0043945 | 0.017685 | 17685.0578 | 42.008 | 22.921 | 68.763 | 29.3793 | 14.3702 | 9.5335 | 0 | 0 | 65.9175 | 3.2457 | 515.1777 | 402436.1775 | 4024361775.0383 | 4.0244 | 0.5 | 11.74 | 0.336 | 0.63149 | 0.342 | 0.53499 | 9.3972 | 28.1915 | 0 | 1 | 11 | 65.9175 | 366.859 | 0.53499 | 0.0065918 | 0.026528 | 26527.5867 | 42.008 | 15.2807 | 45.842 | 33.0983 | 20.5472 | 17.7074 | 0 | 0 | 87.89 | 3.2457 | 515.1777 | 402436.1775 | 4024361775.0383 | 4.0244 | 0.5 | 11.74 | 0.336 | 0.84199 | 0.5525 | 0.74549 | 12.5296 | 37.5887 | 0 | 1 | 11 | 87.89 | 366.859 | 0.74549 | 0.008789 | 0.03537 | 35370.1156 | 42.008 | 11.4605 | 34.3815 | 35.1307 | 24.5695 | 26.1896 | 0 | 0
127 | Drain | 109.3621 | 620704.2 | 6082561.9 | 787.3 | 19 | 0 | 60 | 0 | 100 | 3.2 | 100 | 0 | 10 | 90 | 781.16 | 30.9 | 48 | 3.4412 | 531.7354 | 415370.4309 | 4153704309.092 | 4.1537 | 0.5 | 11.74 | 0.336 | 0.45984 | 0 | 0 | 6.8429 | 20.5286 | 0 | 0 | 10 | 48 | 403.1139 | 0 | 0.0048 | 0.019938 | 19937.7807 | 43.3581 | 532.7312 | 1598.1936 | 0.010662 | 6.4464e-10 | 0 | 102.5192 | 88.8335 | 96 | 3.4412 | 531.7354 | 415370.4309 | 4153704309.092 | 4.1537 | 0.5 | 11.74 | 0.336 | 0.91968 | 0 | 0 | 13.6857 | 41.0571 | 0 | 0 | 10 | 96 | 403.1139 | 0 | 0.0096 | 0.039876 | 39875.5614 | 43.3581 | 266.3656 | 799.0968 | 0.6799 | 0.00016718 | 0 | 95.6764 | 68.305 | 144 | 3.4412 | 531.7354 | 415370.4309 | 4153704309.092 | 4.1537 | 0.5 | 11.74 | 0.336 | 1.3795 | 0 | 0 | 20.5286 | 61.5857 | 0 | 0 | 10 | 144 | 403.1139 | 0 | 0.0144 | 0.059813 | 59813.3421 | 43.3581 | 177.5771 | 532.7312 | 2.7164 | 0.010662 | 0 | 88.8335 | 47.7764 | 192 | 3.4412 | 531.7354 | 415370.4309 | 4153704309.092 | 4.1537 | 0.5 | 11.74 | 0.336 | 1.8394 | 0 | 0 | 27.3714 | 82.1143 | 0 | 0 | 10 | 192 | 403.1139 | 0 | 0.0192 | 0.079751 | 79751.1227 | 43.3581 | 133.1828 | 399.5484 | 5.4295 | 0.08514 | 0 | 81.9907 | 27.2478
106 | Drain | 99.6069 | 620302.4 | 6082367.6 | 788.5 | 11 | 0 | 60.95 | 0 | 100 | 3.5 | 100 | 0 | 4 | 90 | 781.16 | 30.9 | 53.3313 | 2.5943 | 460.007 | 359339.0948 | 3593390948.2267 | 3.5934 | 0.5 | 11.74 | 0.336 | 0.51091 | 0 | 0 | 7.6029 | 22.8086 | 0 | 0 | 4 | 53.3313 | 1003.4911 | 0 | 0.0053331 | 0.019164 | 19164.0031 | 37.5093 | 436.7068 | 1310.1205 | 0.041253 | 4.9898e-08 | 0 | 92.004 | 76.7982 | 106.6625 | 2.5943 | 460.007 | 359339.0948 | 3593390948.2267 | 3.5934 | 0.5 | 11.74 | 0.336 | 1.0218 | 0 | 0 | 15.2058 | 45.6173 | 0 | 0 | 4 | 106.6625 | 1003.4911 | 0 | 0.010666 | 0.038328 | 38328.0062 | 37.5093 | 218.3534 | 655.0603 | 1.2439 | 0.0013681 | 0 | 84.4011 | 53.9896 | 159.9938 | 2.5943 | 460.007 | 359339.0948 | 3593390948.2267 | 3.5934 | 0.5 | 11.74 | 0.336 | 1.5327 | 0 | 0 | 22.8086 | 68.4259 | 0 | 0 | 4 | 159.9938 | 1003.4911 | 0 | 0.015999 | 0.057492 | 57492.0093 | 37.5093 | 145.5689 | 436.7068 | 3.8718 | 0.041253 | 0 | 76.7982 | 31.181 | 213.325 | 2.5943 | 460.007 | 359339.0948 | 3593390948.2267 | 3.5934 | 0.5 | 11.74 | 0.336 | 2.0437 | 0 | 0 | 30.4115 | 91.2345 | 0 | 0 | 4 | 213.325 | 1003.4911 | 0 | 0.021333 | 0.076656 | 76656.0124 | 37.5093 | 109.1767 | 327.5301 | 6.8307 | 0.22653 | 0 | 69.1953 | 8.3723
78 | Drain | 93.3886 | 619847.8 | 6081674.6 | 794.2 | 14 | 0 | 28.81 | 0 | 100 | 5.6 | 100 | 1 | 15 | 90 | 781.16 | 30.9 | 40.334 | 2.9295 | 488.3955 | 381515.025 | 3815150249.9571 | 3.8152 | 0.5 | 11.74 | 0.336 | 0.3864 | 0 | 0 | 5.75 | 17.25 | 0 | 1 | 15 | 40.334 | 270.4592 | 0 | 0.0040334 | 0.015388 | 15388.027 | 39.8241 | 541.3839 | 1624.1516 | 0.0085561 | 3.9494e-10 | 0 | 87.6386 | 76.1387 | 80.668 | 2.9295 | 488.3955 | 381515.025 | 3815150249.9571 | 3.8152 | 0.5 | 11.74 | 0.336 | 0.7728 | 0 | 0 | 11.5 | 34.5 | 0 | 1 | 15 | 80.668 | 270.4592 | 0 | 0.0080668 | 0.030776 | 30776.054 | 39.8241 | 270.6919 | 812.0758 | 0.58373 | 0.00012541 | 0 | 81.8887 | 58.8887 | 121.002 | 2.9295 | 488.3955 | 381515.025 | 3815150249.9571 | 3.8152 | 0.5 | 11.74 | 0.336 | 1.1592 | 0 | 0 | 17.25 | 51.75 | 0 | 1 | 15 | 121.002 | 270.4592 | 0 | 0.0121 | 0.046164 | 46164.0811 | 39.8241 | 180.4613 | 541.3839 | 2.3852 | 0.0085561 | 0 | 76.1387 | 41.6387 | 161.336 | 2.9295 | 488.3955 | 381515.025 | 3815150249.9571 | 3.8152 | 0.5 | 11.74 | 0.336 | 1.5456 | 0 | 0 | 23 | 68.9999 | 0 | 1 | 15 | 161.336 | 270.4592 | 0 | 0.016134 | 0.061552 | 61552.1081 | 39.8241 | 135.346 | 406.0379 | 4.8215 | 0.070671 | 0 | 70.3887 | 24.3887
105 | Drain | 57.8749 | 620290.6 | 6082307.8 | 794.8 | 10 | 0 | 38.15 | 0 | 100 | 2.8 | 100 | 0 | 6 | 90 | 781.16 | 30.9 | 26.705 | 2.4804 | 450.3626 | 351805.2516 | 3518052515.9985 | 3.5181 | 0.5 | 11.74 | 0.336 | 0.25583 | 0 | 0 | 3.8071 | 11.4212 | 0 | 0 | 6 | 26.705 | 669.6741 | 0 | 0.0026705 | 0.009395 | 9394.9592 | 36.7229 | 506.7346 | 1520.2037 | 0.013546 | 1.8432e-09 | 0 | 54.0679 | 46.4538 | 53.41 | 2.4804 | 450.3626 | 351805.2516 | 3518052515.9985 | 3.5181 | 0.5 | 11.74 | 0.336 | 0.51167 | 0 | 0 | 7.6141 | 22.8423 | 0 | 0 | 6 | 53.41 | 669.6741 | 0 | 0.005341 | 0.01879 | 18789.9185 | 36.7229 | 253.3673 | 760.1019 | 0.7053 | 0.00026017 | 0 | 50.2608 | 35.0326 | 80.115 | 2.4804 | 450.3626 | 351805.2516 | 3518052515.9985 | 3.5181 | 0.5 | 11.74 | 0.336 | 0.7675 | 0 | 0 | 11.4212 | 34.2635 | 0 | 0 | 6 | 80.115 | 669.6741 | 0 | 0.0080115 | 0.028185 | 28184.8777 | 36.7229 | 168.9115 | 506.7346 | 2.6337 | 0.013546 | 0 | 46.4538 | 23.6115 | 106.82 | 2.4804 | 450.3626 | 351805.2516 | 3518052515.9985 | 3.5181 | 0.5 | 11.74 | 0.336 | 1.0233 | 0 | 0 | 15.2282 | 45.6846 | 0 | 0 | 6 | 106.82 | 669.6741 | 0 | 0.010682 | 0.03758 | 37579.837 | 36.7229 | 126.6836 | 380.0509 | 5.0893 | 0.097745 | 0 | 42.6467 | 12.1903
104 | Drain | 58.6274 | 620281.7 | 6082270.7 | 800.9 | 8 | 0 | 22.14 | 0 | 100 | 3.8 | 100 | 1 | 7 | 90 | 781.16 | 30.9 | 21.033 | 2.2524 | 431.0539 | 336722.0263 | 3367220262.915 | 3.3672 | 0.5 | 11.74 | 0.336 | 0.2015 | 0 | 0 | 2.9985 | 8.9954 | 0 | 1 | 7 | 21.033 | 574.3856 | 0 | 0.0021033 | 0.0070823 | 7082.2744 | 35.1484 | 651.7516 | 1955.2549 | 0.0013499 | 1.991e-12 | 0 | 55.629 | 49.6321 | 42.066 | 2.2524 | 431.0539 | 336722.0263 | 3367220262.915 | 3.3672 | 0.5 | 11.74 | 0.336 | 0.40299 | 0 | 0 | 5.9969 | 17.9907 | 0 | 1 | 7 | 42.066 | 574.3856 | 0 | 0.0042066 | 0.014165 | 14164.5488 | 35.1484 | 325.8758 | 977.6274 | 0.21782 | 8.3654e-06 | 0 | 52.6305 | 40.6367 | 63.099 | 2.2524 | 431.0539 | 336722.0263 | 3367220262.915 | 3.3672 | 0.5 | 11.74 | 0.336 | 0.60449 | 0 | 0 | 8.9954 | 26.9861 | 0 | 1 | 7 | 63.099 | 574.3856 | 0 | 0.0063099 | 0.021247 | 21246.8231 | 35.1484 | 217.2505 | 651.7516 | 1.1859 | 0.0013499 | 0 | 49.6321 | 31.6413 | 84.132 | 2.2524 | 431.0539 | 336722.0263 | 3367220262.915 | 3.3672 | 0.5 | 11.74 | 0.336 | 0.80598 | 0 | 0 | 11.9938 | 35.9815 | 0 | 1 | 7 | 84.132 | 574.3856 | 0 | 0.0084132 | 0.028329 | 28329.0975 | 35.1484 | 162.9379 | 488.8137 | 2.767 | 0.017147 | 0 | 46.6336 | 22.646
84 | Drain | 38.7369 | 619946.2 | 6081814.3 | 802.8 | 14 | 0 | 17.85 | 0 | 100 | 3.8 | 100 | 0 | 14 | 90 | 781.16 | 30.9 | 16.9575 | 2.9295 | 488.3955 | 381515.025 | 3815150249.9571 | 3.8152 | 0.5 | 11.74 | 0.336 | 0.16245 | 0 | 0 | 2.4175 | 7.2524 | 0 | 0 | 14 | 16.9575 | 289.3496 | 0 | 0.0016957 | 0.0064695 | 6469.541 | 39.8241 | 534.1289 | 1602.3866 | 0.0095813 | 5.5461e-10 | 0 | 36.3195 | 31.4846 | 33.915 | 2.9295 | 488.3955 | 381515.025 | 3815150249.9571 | 3.8152 | 0.5 | 11.74 | 0.336 | 0.32491 | 0 | 0 | 4.8349 | 14.5047 | 0 | 0 | 14 | 33.915 | 289.3496 | 0 | 0.0033915 | 0.012939 | 12939.0821 | 39.8241 | 267.0644 | 801.1933 | 0.61771 | 0.00014862 | 0 | 33.902 | 24.2322 | 50.8725 | 2.9295 | 488.3955 | 381515.025 | 3815150249.9571 | 3.8152 | 0.5 | 11.74 | 0.336 | 0.48736 | 0 | 0 | 7.2524 | 21.7571 | 0 | 0 | 14 | 50.8725 | 289.3496 | 0 | 0.0050873 | 0.019409 | 19408.6231 | 39.8241 | 178.043 | 534.1289 | 2.4769 | 0.0095813 | 0 | 31.4846 | 16.9799 | 67.83 | 2.9295 | 488.3955 | 381515.025 | 3815150249.9571 | 3.8152 | 0.5 | 11.74 | 0.336 | 0.64981 | 0 | 0 | 9.6698 | 29.0094 | 0 | 0 | 14 | 67.83 | 289.3496 | 0 | 0.006783 | 0.025878 | 25878.1641 | 39.8241 | 133.5322 | 400.5967 | 4.9598 | 0.076932 | 0 | 29.0671 | 9.7275
79 | Drain | 81.4951 | 619854.4 | 6081700.3 | 803.6 | 23 | 0 | 7.34 | 0 | 100 | 4.6 | 100 | 0 | 30 | 90 | 781.16 | 30.9 | 8.441 | 3.7876 | 561.0686 | 438284.3473 | 4382843472.9308 | 4.3828 | 0.5 | 11.74 | 0.336 | 0.080865 | 0 | 0 | 1.2033 | 3.61 | 0 | 0 | 30 | 8.441 | 140 | 0 | 0.0008441 | 0.0036996 | 3699.5582 | 45.7499 | 2257.4595 | 6772.3785 | 2.3234e-14 | 5.9919e-45 | 0 | 80.2917 | 77.885 | 16.882 | 3.7876 | 561.0686 | 438284.3473 | 4382843472.9308 | 4.3828 | 0.5 | 11.74 | 0.336 | 0.16173 | 0 | 0 | 2.4067 | 7.2201 | 0 | 0 | 30 | 16.882 | 140 | 0 | 0.0016882 | 0.0073991 | 7399.1164 | 45.7499 | 1128.7298 | 3386.1893 | 1.031e-06 | 5.2357e-22 | 0 | 79.0884 | 74.275 | 25.323 | 3.7876 | 561.0686 | 438284.3473 | 4382843472.9308 | 4.3828 | 0.5 | 11.74 | 0.336 | 0.24259 | 0 | 0 | 3.61 | 10.8301 | 0 | 0 | 30 | 25.323 | 140 | 0 | 0.0025323 | 0.011099 | 11098.6745 | 45.7499 | 752.4865 | 2257.4595 | 0.00036501 | 2.3234e-14 | 0 | 77.885 | 70.665 | 33.764 | 3.7876 | 561.0686 | 438284.3473 | 4382843472.9308 | 4.3828 | 0.5 | 11.74 | 0.336 | 0.32346 | 0 | 0 | 4.8134 | 14.4401 | 0 | 0 | 30 | 33.764 | 140 | 0 | 0.0033764 | 0.014798 | 14798.2327 | 45.7499 | 564.3649 | 1693.0946 | 0.0068679 | 1.5477e-10 | 0 | 76.6817 | 67.0549
88 | Drain | 10.4067 | 619994.5 | 6081893.7 | 803.8 | 6 | 0 | 44.47 | 0 | 100 | 3.8 | 100 | 1 | 5 | 90 | 781.16 | 30.9 | 42.2465 | 2.0275 | 412.0048 | 321841.6749 | 3218416748.9826 | 3.2184 | 0.5 | 11.74 | 0.336 | 0.40472 | 0 | 0.17161 | 6.0226 | 18.0679 | 0 | 1 | 5 | 42.2465 | 803.1599 | 0.17161 | 0.0042246 | 0.013597 | 13596.6843 | 33.5952 | 57.5976 | 172.7929 | 13.679 | 2.2678 | 2.3475 | 4.3841 | 0 | 84.493 | 2.0275 | 412.0048 | 321841.6749 | 3218416748.9826 | 3.2184 | 0.5 | 11.74 | 0.336 | 0.80944 | 0.11011 | 0.57633 | 12.0453 | 36.1358 | 0 | 1 | 5 | 84.493 | 803.1599 | 0.57633 | 0.0084493 | 0.027193 | 27193.3686 | 33.5952 | 28.7988 | 86.3965 | 21.437 | 8.7285 | 12.3549 | 0 | 0 | 126.7395 | 2.0275 | 412.0048 | 321841.6749 | 3218416748.9826 | 3.2184 | 0.5 | 11.74 | 0.336 | 1.2142 | 0.51483 | 0.98105 | 18.0679 | 54.2038 | 0 | 1 | 5 | 126.7395 | 803.1599 | 0.98105 | 0.012674 | 0.04079 | 40790.053 | 33.5952 | 19.1992 | 57.5976 | 24.9002 | 13.679 | 24.4284 | 0 | 0 | 168.986 | 2.0275 | 412.0048 | 321841.6749 | 3218416748.9826 | 3.2184 | 0.5 | 11.74 | 0.336 | 1.6189 | 0.91956 | 1.3858 | 24.0906 | 72.2717 | 0 | 1 | 5 | 168.986 | 803.1599 | 1.3858 | 0.016899 | 0.054387 | 54386.7373 | 33.5952 | 14.3994 | 43.1982 | 26.8362 | 17.1242 | 37.1889 | 0 | 0
103 | Drain | 77.5044 | 620275 | 6082249.6 | 804.2 | 14 | 0 | 22.57 | 0 | 100 | 4.4 | 100 | 1 | 7 | 90 | 781.16 | 30.9 | 24.827 | 2.9295 | 488.3955 | 381515.025 | 3815150249.9571 | 3.8152 | 0.5 | 11.74 | 0.336 | 0.23784 | 0 | 0 | 3.5393 | 10.618 | 0 | 1 | 7 | 24.827 | 574.3856 | 0 | 0.0024827 | 0.0094719 | 9471.8735 | 39.8241 | 729.9361 | 2189.8083 | 0.00045168 | 5.8104e-14 | 0 | 73.9651 | 66.8865 | 49.654 | 2.9295 | 488.3955 | 381515.025 | 3815150249.9571 | 3.8152 | 0.5 | 11.74 | 0.336 | 0.47569 | 0 | 0 | 7.0787 | 21.236 | 0 | 1 | 7 | 49.654 | 574.3856 | 0 | 0.0049654 | 0.018944 | 18943.7471 | 39.8241 | 364.9681 | 1094.9042 | 0.13412 | 1.5212e-06 | 0 | 70.4258 | 56.2685 | 74.481 | 2.9295 | 488.3955 | 381515.025 | 3815150249.9571 | 3.8152 | 0.5 | 11.74 | 0.336 | 0.71353 | 0 | 0 | 10.618 | 31.8539 | 0 | 1 | 7 | 74.481 | 574.3856 | 0 | 0.0074481 | 0.028416 | 28415.6206 | 39.8241 | 243.312 | 729.9361 | 0.89476 | 0.00045168 | 0 | 66.8865 | 45.6505 | 99.308 | 2.9295 | 488.3955 | 381515.025 | 3815150249.9571 | 3.8152 | 0.5 | 11.74 | 0.336 | 0.95137 | 0 | 0 | 14.1573 | 42.4719 | 0 | 1 | 7 | 99.308 | 574.3856 | 0 | 0.0099308 | 0.037887 | 37887.4941 | 39.8241 | 182.484 | 547.4521 | 2.3111 | 0.0077833 | 0 | 63.3471 | 35.0325
80 | Drain | 106.5907 | 619857.4 | 6081707 | 806.2 | 16 | 0 | 38.5 | 0 | 100 | 3.8 | 100 | 1 | 11 | 90 | 781.16 | 30.9 | 36.575 | 3.143 | 506.484 | 395645.0044 | 3956450043.7678 | 3.9565 | 0.5 | 11.74 | 0.336 | 0.35039 | 0 | 0 | 5.2141 | 15.6423 | 0 | 1 | 11 | 36.575 | 366.859 | 0 | 0.0036575 | 0.014471 | 14470.716 | 41.2991 | 681.4241 | 2044.2723 | 0.00099838 | 5.8346e-13 | 0 | 101.3766 | 90.9484 | 73.15 | 3.143 | 506.484 | 395645.0044 | 3956450043.7678 | 3.9565 | 0.5 | 11.74 | 0.336 | 0.70078 | 0 | 0 | 10.4282 | 31.2847 | 0 | 1 | 11 | 73.15 | 366.859 | 0 | 0.007315 | 0.028941 | 28941.4321 | 41.2991 | 340.7121 | 1022.1362 | 0.20306 | 4.9088e-06 | 0 | 96.1625 | 75.306 | 109.725 | 3.143 | 506.484 | 395645.0044 | 3956450043.7678 | 3.9565 | 0.5 | 11.74 | 0.336 | 1.0512 | 0 | 0 | 15.6423 | 46.927 | 0 | 1 | 11 | 109.725 | 366.859 | 0 | 0.010972 | 0.043412 | 43412.1481 | 41.2991 | 227.1414 | 681.4241 | 1.1941 | 0.00099838 | 0 | 90.9484 | 59.6637 | 146.3 | 3.143 | 506.484 | 395645.0044 | 3956450043.7678 | 3.9565 | 0.5 | 11.74 | 0.336 | 1.4016 | 0 | 0 | 20.8565 | 62.5694 | 0 | 1 | 11 | 146.3 | 366.859 | 0 | 0.01463 | 0.057883 | 57882.8641 | 41.2991 | 170.356 | 511.0681 | 2.8959 | 0.014238 | 0 | 85.7342 | 44.0213
85 | Drain | 47.9117 | 619939.9 | 6081831 | 806.7 | 10 | 0 | 20.93 | 0 | 100 | 4.8 | 100 | 0 | 3 | 90 | 781.16 | 30.9 | 25.116 | 2.4804 | 450.3626 | 351805.2516 | 3518052515.9985 | 3.5181 | 0.5 | 11.74 | 0.336 | 0.24061 | 0 | 0 | 3.5805 | 10.7416 | 0 | 0 | 3 | 25.116 | 1337.5126 | 0 | 0.0025116 | 0.0088359 | 8835.9407 | 36.7229 | 446.0393 | 1338.118 | 0.034916 | 3.1564e-08 | 0 | 44.3311 | 37.1701 | 50.232 | 2.4804 | 450.3626 | 351805.2516 | 3518052515.9985 | 3.5181 | 0.5 | 11.74 | 0.336 | 0.48122 | 0 | 0 | 7.161 | 21.4831 | 0 | 0 | 3 | 50.232 | 1337.5126 | 0 | 0.0050232 | 0.017672 | 17671.8814 | 36.7229 | 223.0197 | 669.059 | 1.1323 | 0.0010766 | 0 | 40.7506 | 26.4285 | 75.348 | 2.4804 | 450.3626 | 351805.2516 | 3518052515.9985 | 3.5181 | 0.5 | 11.74 | 0.336 | 0.72183 | 0 | 0 | 10.7416 | 32.2247 | 0 | 0 | 3 | 75.348 | 1337.5126 | 0 | 0.0075348 | 0.026508 | 26507.8221 | 36.7229 | 148.6798 | 446.0393 | 3.611 | 0.034916 | 0 | 37.1701 | 15.6869 | 100.464 | 2.4804 | 450.3626 | 351805.2516 | 3518052515.9985 | 3.5181 | 0.5 | 11.74 | 0.336 | 0.96245 | 0 | 0 | 14.3221 | 42.9663 | 0 | 0 | 3 | 100.464 | 1337.5126 | 0 | 0.010046 | 0.035344 | 35343.7628 | 36.7229 | 111.5098 | 334.5295 | 6.4485 | 0.19884 | 0 | 33.5896 | 4.9454
102 | Drain | 22.5019 | 620263.8 | 6082230 | 806.9 | 8 | 0 | 63.7 | 0 | 100 | 4 | 100 | 0 | 7 | 90 | 781.16 | 30.9 | 63.7 | 2.2524 | 431.0539 | 336722.0263 | 3367220262.915 | 3.3672 | 0.5 | 11.74 | 0.336 | 0.61025 | 0 | 0.1062 | 9.081 | 27.2431 | 0 | 0 | 7 | 63.7 | 574.3856 | 0 | 0.00637 | 0.021449 | 21449.1931 | 35.1484 | 82.5966 | 247.7897 | 9.6898 | 0.73643 | 0 | 13.4208 | 0 | 127.4 | 2.2524 | 431.0539 | 336722.0263 | 3367220262.915 | 3.3672 | 0.5 | 11.74 | 0.336 | 1.2205 | 0 | 0.71645 | 18.1621 | 54.4862 | 0 | 0 | 7 | 127.4 | 574.3856 | 0 | 0.01274 | 0.042898 | 42898.3861 | 35.1484 | 41.2983 | 123.8948 | 18.4548 | 5.0877 | 0 | 4.3398 | 0 | 191.1 | 2.2524 | 431.0539 | 336722.0263 | 3367220262.915 | 3.3672 | 0.5 | 11.74 | 0.336 | 1.8307 | 0.31861 | 1.3267 | 27.2431 | 81.7294 | 0 | 0 | 7 | 191.1 | 574.3856 | 0.31861 | 0.01911 | 0.064348 | 64347.5792 | 35.1484 | 27.5322 | 82.5966 | 22.8758 | 9.6898 | 3.0873 | 0 | 0 | 254.8 | 2.2524 | 431.0539 | 336722.0263 | 3367220262.915 | 3.3672 | 0.5 | 11.74 | 0.336 | 2.441 | 0.92886 | 1.9369 | 36.3242 | 108.9725 | 0 | 0 | 7 | 254.8 | 574.3856 | 0.92886 | 0.02548 | 0.085797 | 85796.7723 | 35.1484 | 20.6491 | 61.9474 | 25.4688 | 13.3725 | 12.4211 | 0 | 0
86 | Drain | 4.0109 | 619934.4 | 6081851.2 | 809.3 | 9 | 0 | 10.54 | 0 | 100 | 3.1 | 100 | 0 | 9 | 90 | 781.16 | 30.9 | 8.1685 | 2.3662 | 440.6971 | 344254.9794 | 3442549794.3198 | 3.4425 | 0.5 | 11.74 | 0.336 | 0.078254 | 0 | 0 | 1.1645 | 3.4935 | 0 | 0 | 9 | 8.1685 | 447.4717 | 0 | 0.00081685 | 0.002812 | 2812.0468 | 35.9348 | 114.8098 | 344.4294 | 5.9935 | 0.16673 | 0 | 2.8464 | 0.51738 | 16.337 | 2.3662 | 440.6971 | 344254.9794 | 3442549794.3198 | 3.4425 | 0.5 | 11.74 | 0.336 | 0.15651 | 0 | 0.066665 | 2.329 | 6.987 | 0 | 0 | 9 | 16.337 | 447.4717 | 0 | 0.0016337 | 0.0056241 | 5624.0936 | 35.9348 | 57.4049 | 172.2147 | 14.6756 | 2.4477 | 0 | 1.6819 | 0 | 24.5055 | 2.3662 | 440.6971 | 344254.9794 | 3442549794.3198 | 3.4425 | 0.5 | 11.74 | 0.336 | 0.23476 | 0 | 0.14492 | 3.4935 | 10.4805 | 0 | 0 | 9 | 24.5055 | 447.4717 | 0 | 0.0024505 | 0.0084361 | 8436.1404 | 35.9348 | 38.2699 | 114.8098 | 19.7805 | 5.9935 | 0 | 0.51738 | 0 | 32.674 | 2.3662 | 440.6971 | 344254.9794 | 3442549794.3198 | 3.4425 | 0.5 | 11.74 | 0.336 | 0.31302 | 0.043486 | 0.22317 | 4.658 | 13.974 | 0 | 0 | 9 | 32.674 | 447.4717 | 0.043486 | 0.0032674 | 0.011248 | 11248.1872 | 35.9348 | 28.7024 | 86.1073 | 22.9644 | 9.3786 | 0.40784 | 0 | 0
89 | Drain | 29.3746 | 619982.8 | 6081936.6 | 811.3 | 13 | 0 | 33.9 | 0 | 100 | 3.1 | 100 | 1 | 17 | 90 | 781.16 | 30.9 | 26.2725 | 2.8193 | 479.0637 | 374225.4056 | 3742254055.9147 | 3.7423 | 0.5 | 11.74 | 0.336 | 0.25169 | 0 | 0 | 3.7454 | 11.2362 | 0 | 1 | 17 | 26.2725 | 239.4213 | 0 | 0.0026273 | 0.0098318 | 9831.837 | 39.0632 | 261.4282 | 784.2847 | 0.6616 | 0.00018978 | 0 | 25.6292 | 18.1384 | 52.545 | 2.8193 | 479.0637 | 374225.4056 | 3742254055.9147 | 3.7423 | 0.5 | 11.74 | 0.336 | 0.50338 | 0 | 0 | 7.4908 | 22.4724 | 0 | 1 | 17 | 52.545 | 239.4213 | 0 | 0.0052545 | 0.019664 | 19663.6739 | 39.0632 | 130.7141 | 392.1424 | 5.0837 | 0.0861 | 0 | 21.8838 | 6.9022 | 78.8175 | 2.8193 | 479.0637 | 374225.4056 | 3742254055.9147 | 3.7423 | 0.5 | 11.74 | 0.336 | 0.75507 | 0 | 0.097081 | 11.2362 | 33.7086 | 0 | 1 | 17 | 78.8175 | 239.4213 | 0.097081 | 0.0078817 | 0.029496 | 29495.5109 | 39.0632 | 87.1427 | 261.4282 | 10.0317 | 0.6616 | 0.9739 | 18.1384 | 0 | 105.09 | 2.8193 | 479.0637 | 374225.4056 | 3742254055.9147 | 3.7423 | 0.5 | 11.74 | 0.336 | 1.0068 | 0 | 0.34877 | 14.9816 | 44.9447 | 0 | 1 | 17 | 105.09 | 239.4213 | 0.34877 | 0.010509 | 0.039327 | 39327.3479 | 39.0632 | 65.3571 | 196.0712 | 14.092 | 1.8339 | 4.9149 | 14.393 | 0
81 | Drain | 97.8979 | 619869.5 | 6081743.6 | 814.4 | 17 | 0 | 9.21 | 0 | 100 | 4.9 | 100 | 0 | 17 | 90 | 781.16 | 30.9 | 11.2823 | 3.2457 | 515.1777 | 402436.1775 | 4024361775.0383 | 4.0244 | 0.5 | 11.74 | 0.336 | 0.10808 | 0 | 0 | 1.6084 | 4.8252 | 0 | 0 | 17 | 11.2823 | 239.4213 | 0 | 0.0011282 | 0.0045404 | 4540.3856 | 42.008 | 2028.8979 | 6086.6938 | 7.5433e-13 | 2.4323e-40 | 0 | 96.2895 | 93.0727 | 22.5645 | 3.2457 | 515.1777 | 402436.1775 | 4024361775.0383 | 4.0244 | 0.5 | 11.74 | 0.336 | 0.21617 | 0 | 0 | 3.2168 | 9.6504 | 0 | 0 | 17 | 22.5645 | 239.4213 | 0 | 0.0022565 | 0.0090808 | 9080.7711 | 42.008 | 1014.449 | 3043.3469 | 5.6292e-06 | 1.0108e-19 | 0 | 94.6811 | 88.2476 | 33.8468 | 3.2457 | 515.1777 | 402436.1775 | 4024361775.0383 | 4.0244 | 0.5 | 11.74 | 0.336 | 0.32425 | 0 | 0 | 4.8252 | 14.4755 | 0 | 0 | 17 | 33.8468 | 239.4213 | 0 | 0.0033847 | 0.013621 | 13621.1567 | 42.008 | 676.2993 | 2028.8979 | 0.0011 | 7.5433e-13 | 0 | 93.0727 | 83.4224 | 45.129 | 3.2457 | 515.1777 | 402436.1775 | 4024361775.0383 | 4.0244 | 0.5 | 11.74 | 0.336 | 0.43234 | 0 | 0 | 6.4336 | 19.3007 | 0 | 0 | 17 | 45.129 | 239.4213 | 0 | 0.0045129 | 0.018162 | 18161.5423 | 42.008 | 507.2245 | 1521.6735 | 0.015378 | 2.0606e-09 | 0 | 91.4643 | 78.5972
90 | Drain | 44.4012 | 619982.7 | 6081970.5 | 816.2 | 14 | 0 | 118.85 | 0 | 100 | 3.2 | 100 | 0 | 7 | 90 | 781.16 | 30.9 | 95.08 | 2.9295 | 488.3955 | 381515.025 | 3815150249.9571 | 3.8152 | 0.5 | 11.74 | 0.336 | 0.91087 | 0 | 0 | 13.5546 | 40.6637 | 0 | 0 | 7 | 95.08 | 574.3856 | 0 | 0.009508 | 0.036274 | 36274.4486 | 39.8241 | 109.1913 | 327.5739 | 7.2506 | 0.24034 | 0 | 30.8466 | 3.7375 | 190.16 | 2.9295 | 488.3955 | 381515.025 | 3815150249.9571 | 3.8152 | 0.5 | 11.74 | 0.336 | 1.8217 | 0 | 0.82715 | 27.1091 | 81.3274 | 0 | 0 | 7 | 190.16 | 574.3856 | 0 | 0.019016 | 0.072549 | 72548.8972 | 39.8241 | 54.5957 | 163.787 | 16.9926 | 3.0938 | 0 | 17.2921 | 0 | 285.24 | 2.9295 | 488.3955 | 381515.025 | 3815150249.9571 | 3.8152 | 0.5 | 11.74 | 0.336 | 2.7326 | 0 | 1.738 | 40.6637 | 121.991 | 0 | 0 | 7 | 285.24 | 574.3856 | 0 | 0.028524 | 0.10882 | 108823.3457 | 39.8241 | 36.3971 | 109.1913 | 22.5713 | 7.2506 | 0 | 3.7375 | 0 | 380.32 | 2.9295 | 488.3955 | 381515.025 | 3815150249.9571 | 3.8152 | 0.5 | 11.74 | 0.336 | 3.6435 | 0.6597 | 2.6489 | 54.2182 | 162.6547 | 0 | 0 | 7 | 380.32 | 574.3856 | 0.6597 | 0.038032 | 0.1451 | 145097.7943 | 39.8241 | 27.2978 | 81.8935 | 26.0138 | 11.0999 | 7.3226 | 0 | 0
101 | Drain | 56.0402 | 620239.6 | 6082171 | 817.7 | 16 | 0 | 52.95 | 0 | 100 | 3.6 | 100 | 1 | 12 | 90 | 781.16 | 30.9 | 47.655 | 3.143 | 506.484 | 395645.0044 | 3956450043.7678 | 3.9565 | 0.5 | 11.74 | 0.336 | 0.45653 | 0 | 0 | 6.7937 | 20.381 | 0 | 1 | 12 | 47.655 | 336.6814 | 0 | 0.0047655 | 0.018854 | 18854.4627 | 41.2991 | 274.9628 | 824.8885 | 0.56633 | 0.00010649 | 0 | 49.2466 | 35.6592 | 95.31 | 3.143 | 506.484 | 395645.0044 | 3956450043.7678 | 3.9565 | 0.5 | 11.74 | 0.336 | 0.91307 | 0 | 0 | 13.5873 | 40.762 | 0 | 1 | 12 | 95.31 | 336.6814 | 0 | 0.009531 | 0.037709 | 37708.9254 | 41.2991 | 137.4814 | 412.4443 | 4.8362 | 0.066318 | 0 | 42.4529 | 15.2782 | 142.965 | 3.143 | 506.484 | 395645.0044 | 3956450043.7678 | 3.9565 | 0.5 | 11.74 | 0.336 | 1.3696 | 0 | 0.1143 | 20.381 | 61.1431 | 0 | 1 | 12 | 142.965 | 336.6814 | 0.1143 | 0.014297 | 0.056563 | 56563.3881 | 41.2991 | 91.6543 | 274.9628 | 9.8851 | 0.56633 | 1.1299 | 35.6592 | 0 | 190.62 | 3.143 | 506.484 | 395645.0044 | 3956450043.7678 | 3.9565 | 0.5 | 11.74 | 0.336 | 1.8261 | 0 | 0.57084 | 27.1747 | 81.5241 | 0 | 1 | 12 | 190.62 | 336.6814 | 0.57084 | 0.019062 | 0.075418 | 75417.8507 | 41.2991 | 68.7407 | 206.2221 | 14.1326 | 1.655 | 8.0674 | 28.8655 | 0
100 | Drain | 112.2825 | 620213.9 | 6082124.7 | 828.2 | 14 | 0 | 57.7 | 0 | 100 | 3.5 | 100 | 1 | 5 | 90 | 781.16 | 30.9 | 50.4875 | 2.9295 | 488.3955 | 381515.025 | 3815150249.9571 | 3.8152 | 0.5 | 11.74 | 0.336 | 0.48367 | 0 | 0 | 7.1975 | 21.5924 | 0 | 1 | 5 | 50.4875 | 803.1599 | 0 | 0.0050488 | 0.019262 | 19261.7398 | 39.8241 | 520.0086 | 1560.0259 | 0.011942 | 1.0739e-09 | 0 | 105.085 | 90.69 | 100.975 | 2.9295 | 488.3955 | 381515.025 | 3815150249.9571 | 3.8152 | 0.5 | 11.74 | 0.336 | 0.96734 | 0 | 0 | 14.3949 | 43.1848 | 0 | 1 | 5 | 100.975 | 803.1599 | 0 | 0.010098 | 0.038523 | 38523.4796 | 39.8241 | 260.0043 | 780.0129 | 0.68963 | 0.00020681 | 0 | 97.8875 | 69.0976 | 151.4625 | 2.9295 | 488.3955 | 381515.025 | 3815150249.9571 | 3.8152 | 0.5 | 11.74 | 0.336 | 1.451 | 0 | 0 | 21.5924 | 64.7773 | 0 | 1 | 5 | 151.4625 | 803.1599 | 0 | 0.015146 | 0.057785 | 57785.2195 | 39.8241 | 173.3362 | 520.0086 | 2.6656 | 0.011942 | 0 | 90.69 | 47.5052 | 201.95 | 2.9295 | 488.3955 | 381515.025 | 3815150249.9571 | 3.8152 | 0.5 | 11.74 | 0.336 | 1.9347 | 0 | 0 | 28.7899 | 86.3697 | 0 | 1 | 5 | 201.95 | 803.1599 | 0 | 0.020195 | 0.077047 | 77046.9593 | 39.8241 | 130.0022 | 390.0065 | 5.2406 | 0.090752 | 0 | 83.4926 | 25.9128
91 | Drain | 61.3324 | 619988.7 | 6082088.5 | 828.3 | 2 | 0 | 19.29 | 0 | 100 | 3.1 | 100 | 0 | 13 | 90 | 781.16 | 30.9 | 14.9497 | 1.6018 | 375.9586 | 293683.8376 | 2936838375.7615 | 2.9368 | 0.5 | 11.74 | 0.336 | 0.14322 | 0 | 0 | 2.1312 | 6.3937 | 0 | 0 | 13 | 14.9497 | 311.1788 | 0 | 0.001495 | 0.0043905 | 4390.5 | 30.6559 | 959.2647 | 2877.7942 | 9.7163e-06 | 9.7606e-19 | 0 | 59.2012 | 54.9387 | 29.8995 | 1.6018 | 375.9586 | 293683.8376 | 2936838375.7615 | 2.9368 | 0.5 | 11.74 | 0.336 | 0.28644 | 0 | 0 | 4.2625 | 12.7874 | 0 | 0 | 13 | 29.8995 | 311.1788 | 0 | 0.0029899 | 0.008781 | 8780.9999 | 30.6559 | 479.6324 | 1438.8971 | 0.017259 | 5.4701e-09 | 0 | 57.0699 | 48.545 | 44.8492 | 1.6018 | 375.9586 | 293683.8376 | 2936838375.7615 | 2.9368 | 0.5 | 11.74 | 0.336 | 0.42966 | 0 | 0 | 6.3937 | 19.1811 | 0 | 0 | 13 | 44.8492 | 311.1788 | 0 | 0.0044849 | 0.013171 | 13171.4999 | 30.6559 | 319.7549 | 959.2647 | 0.20901 | 9.7163e-06 | 0 | 54.9387 | 42.1513 | 59.799 | 1.6018 | 375.9586 | 293683.8376 | 2936838375.7615 | 2.9368 | 0.5 | 11.74 | 0.336 | 0.57287 | 0 | 0 | 8.5249 | 25.5748 | 0 | 0 | 13 | 59.799 | 311.1788 | 0 | 0.0059799 | 0.017562 | 17561.9998 | 30.6559 | 239.8162 | 719.4485 | 0.72738 | 0.0004095 | 0 | 52.8075 | 35.7576
98 | Drain | 103.496 | 620124.2 | 6082077.4 | 830.6 | 8 | 0 | 48.57 | 0 | 100 | 3.8 | 100 | 0 | 7 | 90 | 781.16 | 30.9 | 46.1415 | 2.2524 | 431.0539 | 336722.0263 | 3367220262.915 | 3.3672 | 0.5 | 11.74 | 0.336 | 0.44204 | 0 | 0 | 6.5779 | 19.7337 | 0 | 0 | 7 | 46.1415 | 574.3856 | 0 | 0.0046142 | 0.015537 | 15536.8594 | 35.1484 | 524.4624 | 1573.3871 | 0.0098328 | 7.6952e-10 | 0 | 96.9181 | 83.7623 | 92.283 | 2.2524 | 431.0539 | 336722.0263 | 3367220262.915 | 3.3672 | 0.5 | 11.74 | 0.336 | 0.88407 | 0 | 0 | 13.1558 | 39.4675 | 0 | 0 | 7 | 92.283 | 574.3856 | 0 | 0.0092283 | 0.031074 | 31073.7188 | 35.1484 | 262.2312 | 786.6935 | 0.58788 | 0.00016446 | 0 | 90.3402 | 64.0285 | 138.4245 | 2.2524 | 431.0539 | 336722.0263 | 3367220262.915 | 3.3672 | 0.5 | 11.74 | 0.336 | 1.3261 | 0 | 0 | 19.7337 | 59.2012 | 0 | 0 | 7 | 138.4245 | 574.3856 | 0 | 0.013842 | 0.046611 | 46610.5781 | 35.1484 | 174.8208 | 524.4624 | 2.2988 | 0.0098328 | 0 | 83.7623 | 44.2948 | 184.566 | 2.2524 | 431.0539 | 336722.0263 | 3367220262.915 | 3.3672 | 0.5 | 11.74 | 0.336 | 1.7681 | 0 | 0 | 26.3116 | 78.9349 | 0 | 0 | 7 | 184.566 | 574.3856 | 0 | 0.018457 | 0.062147 | 62147.4375 | 35.1484 | 131.1156 | 393.3468 | 4.5457 | 0.07603 | 0 | 77.1843 | 24.5611
98 | Drain | 103.496 | 620124.2 | 6082077.4 | 830.6 | 8 | 0 | 48.57 | 0 | 100 | 3.8 | 100 | 0 | 7 | 90 | 781.16 | 30.9 | 46.1415 | 2.2524 | 431.0539 | 336722.0263 | 3367220262.915 | 3.3672 | 0.5 | 11.74 | 0.336 | 0.44204 | 0 | 0 | 6.5779 | 19.7337 | 0 | 0 | 7 | 46.1415 | 574.3856 | 0 | 0.0046142 | 0.015537 | 15536.8594 | 35.1484 | 524.4624 | 1573.3871 | 0.0098328 | 7.6952e-10 | 0 | 96.9181 | 83.7623 | 92.283 | 2.2524 | 431.0539 | 336722.0263 | 3367220262.915 | 3.3672 | 0.5 | 11.74 | 0.336 | 0.88407 | 0 | 0 | 13.1558 | 39.4675 | 0 | 0 | 7 | 92.283 | 574.3856 | 0 | 0.0092283 | 0.031074 | 31073.7188 | 35.1484 | 262.2312 | 786.6935 | 0.58788 | 0.00016446 | 0 | 90.3402 | 64.0285 | 138.4245 | 2.2524 | 431.0539 | 336722.0263 | 3367220262.915 | 3.3672 | 0.5 | 11.74 | 0.336 | 1.3261 | 0 | 0 | 19.7337 | 59.2012 | 0 | 0 | 7 | 138.4245 | 574.3856 | 0 | 0.013842 | 0.046611 | 46610.5781 | 35.1484 | 174.8208 | 524.4624 | 2.2988 | 0.0098328 | 0 | 83.7623 | 44.2948 | 184.566 | 2.2524 | 431.0539 | 336722.0263 | 3367220262.915 | 3.3672 | 0.5 | 11.74 | 0.336 | 1.7681 | 0 | 0 | 26.3116 | 78.9349 | 0 | 0 | 7 | 184.566 | 574.3856 | 0 | 0.018457 | 0.062147 | 62147.4375 | 35.1484 | 131.1156 | 393.3468 | 4.5457 | 0.07603 | 0 | 77.1843 | 24.5611

## Blocked and bypassed
Input data | [30 empty] | No drains bypassed | [30 empty] | With bypass
[24 empty] | Stream conenction (Hairsine et al, 2002) | [7 empty] | Gully initiation (Croke & Mockler, 2001) | [5 empty] | Exponential decline in sediment concentration (Croke et al, 2005) | [8 empty] | Management parameters | [7 empty] | Stream conenction (Hairsine et al, 2002) | [7 empty] | Gully initiation (Croke & Mockler, 2001) | [5 empty] | Exponential decline in sediment concentration (Croke et al, 2005) | [8 empty] | Management parameters
Point ID | Feature type | Distance to stream | X coordinate | Y coordinate | Elevation | Slope of road at drain | Upslope drain bypassed? (=yes, 0=no) | Distance to upslope drain (no bypass) | Drain blocked ? (1=yes, 0= no) | Distance to upslope drain (with bypass) | Width of road | Perentage of road contributing to drain | Drain gullied? (1=yes, 0=no) | Slope of drain | Axles per week | Mean annual rainfall | 30 minute 10% AEP rainfall instensity | Catchment area of drain | Slope_adj factor | Sed_del (mg/m2) | Sed_del (mg/m2/yr) | Sed_del (mg/Ha/yr) | sed_del (t/Ha/yr) | Dur_hr | Inf_rate_mmperhr | vbt5_mean_m3 | V_in_m3 | Predicted mean volume of overland flow reaching stream -dipsersive (m3) | Predicted mean volume of overland flow reaching stream -gullied (m3) | Mean plume length dispersive (m) | Mean plume length gullied (m) | Gully likelihood | Gully observation | Slope (Deg) | Road Contrib_area (m2) | Area threshold (m2) | Volume reaching stream | Road Surface area (Ha) | Sed generation (t/yr) | Sed generation (g/yr) | Initial sed conc (g/L) | Stream distance as percentage of gullied plume length (%) | Stream distance as a percentage of dispersive plume length (%) | Sediment conc at stream gullied (kg/m3) | Sediment conc at stream dispersive (kg/m3) | Sediment delivered (kg) | Distance between plume and waterway (m) - dispersive | Distance between plume and waterway (m) - Gullied | Catchment area of drain | Slope_adj factor | Sed_del (mg/m2) | Sed_del (mg/m2/yr) | Sed_del (mg/Ha/yr) | sed_del (t/Ha/yr) | Dur_hr | Inf_rate_mmperhr | vbt5_mean_m3 | V_in_m3 | Predicted mean volume of overland flow reaching stream -dipsersive (m3) | Predicted mean volume of overland flow reaching stream -gullied (m3) | Mean plume length dispersive (m) | Mean plume length gullied (m) | Gully likelihood | Gully observation | Slope (Deg) | Road Contrib_area (m2) | Area threshold (m2) | Volume reaching stream | Road Surface area (Ha) | Sed generation (t/yr) | Sed generation (g/yr) | Initial sed conc (g/L) | Stream distance as percentage of gullied plume length (%) | Stream distance as a percentage of dispersive plume length (%) | Sediment conc at stream gullied (kg/m3) | Sediment conc at stream dispersive (kg/m3) | Sediment delivered (kg) | Distance between plume and waterway (m) - dispersive | Distance between plume and waterway (m) - Gullied | Difference in sediment delivery due to drain bypass | Difference in distance between plume and waterway due to bypass (m) - dispersive | Difference in distance between plume and waterway due to bypass (m) - gullied
Point_ID | Type | Stream_dist | Easting | Northing | Elevation | Road _slope | Column1 | Drain_spacing_no_bp | Blockage_factor | Drain_spacing_with_bp | Road_width | Crowning | Gully_factor | Drain_slope | F_ax_pw | rainan_mean | 30_10aep_mean | Drain_ catchment_area | sl_adj_f | sdel_mgm2 | sdel_mgm2yr | sdel_mgHayr | sed_del_tHayr | Dur_hr | Infrate_mmhr | vbt5_meanm3 | V_m3 | pmof_rs _d_m3 | pmof_rs _g_m3 | mpl_ d_m | mpl_ g_m | Gully_pred | Gully_obs | slp_deg | rcont_a_m2 | a_thresh_m2 | v_m3_1 | rsurf_a_ha | sed_gen_tyr | Sed_gen_gyr | Init_sed_con_gL | Pct_pl_g | pct_pl_d | sed_c_as_g_kgm3 | sed_c_as_d_kgm3 | sed_del_kg_no_drain_BP | Disp_offset_m | Gull_offset_m | Drain_ catchment_area2 | sl_adj_f3 | sdel_mgm24 | sdel_mgm2yr5 | sdel_mgHayr 6 | sed_del_tHayr 7 | Dur_hr8 | Infrate_mmhr9 | vbt5_meanm310 | V_m311 | pmof_rs _d_m312 | pmof_rs _g_m313 | mpl_ d_m14 | mpl_ g_m15 | Gully_pred16 | Gully_obs17 | slp_deg18 | rcont_a_m219 | a_thresh_m220 | v_m3_121 | rsurf_a_ha22 | sed_gen_tyr23 | Sed_gen_gyr24 | Init_sed_con_gL25 | Pct_pl_g 26 | pct_pl_d27 | sed_c_as_g_kgm328 | sed_c_as_d_kgm329 | sed_del_kg_with_BP | Disp_offset_m31 | Gull_offset_m32 | Sed_del_diff_kg_due_bypass | disp_plume-offset_bypass_m | gullied_plume_offset_bypass
100 | Drain | 112.2825 | 620213.9 | 6082124.7 | 828.2 | 14 | 0 | 57.7 | 0 | 100 | 3.5 | 100 | 0 | 5 | 90 | 781.16 | 30.9 | 201.95 | 2.9295 | 488.3955 | 381515.025 | 3815150249.9571 | 3.8152 | 0.5 | 11.74 | 0.336 | 1.9347 | 0 | 0 | 28.7899 | 86.3697 | 0 | 0 | 5 | 201.95 | 803.1599 | 0 | 0.020195 | 0.077047 | 77046.9593 | 39.8241 | 130.0022 | 390.0065 | 5.2406 | 0.090752 | 0 | 83.4926 | 25.9128 | 350 | 2.9295 | 488.3955 | 381515.025 | 3815150249.9571 | 3.8152 | 0.5 | 11.74 | 0.336 | 3.353 | 0 | 0.83787 | 49.8958 | 149.6875 | 0 | 0 | 5 | 350 | 803.1599 | 0 | 0.035 | 0.13353 | 133530.2587 | 39.8241 | 75.0112 | 225.0337 | 12.3579 | 1.19 | 0 | 62.3866 | 0 | 0 | 21.1059 | 25.9128
91 | Drain | 61.3324 | 619988.7 | 6082088.5 | 828.3 | 2 | 0 | 19.29 | 0 | 100 | 3.1 | 100 | 1 | 13 | 90 | 781.16 | 30.9 | 59.799 | 1.6018 | 375.9586 | 293683.8376 | 2936838375.7615 | 2.9368 | 0.5 | 11.74 | 0.336 | 0.57287 | 0 | 0 | 8.5249 | 25.5748 | 0 | 1 | 13 | 59.799 | 311.1788 | 0 | 0.0059799 | 0.017562 | 17561.9998 | 30.6559 | 239.8162 | 719.4485 | 0.72738 | 0.0004095 | 0 | 52.8075 | 35.7576 | 310 | 1.6018 | 375.9586 | 293683.8376 | 2936838375.7615 | 2.9368 | 0.5 | 11.74 | 0.336 | 2.9698 | 0 | 1.596 | 44.1935 | 132.5804 | 0 | 1 | 13 | 310 | 311.1788 | 1.596 | 0.031 | 0.091042 | 91041.9896 | 30.6559 | 46.2605 | 138.7816 | 14.897 | 3.5178 | 23.775 | 17.1389 | 0 | 23.775 | 35.6685 | 35.7576
98 | Drain | 103.496 | 620124.2 | 6082077.4 | 830.6 | 8 | 0 | 48.57 | 0 | 100 | 3.8 | 100 | 0 | 7 | 90 | 781.16 | 30.9 | 184.566 | 2.2524 | 431.0539 | 336722.0263 | 3367220262.915 | 3.3672 | 0.5 | 11.74 | 0.336 | 1.7681 | 0 | 0 | 26.3116 | 78.9349 | 0 | 0 | 7 | 184.566 | 574.3856 | 0 | 0.018457 | 0.062147 | 62147.4375 | 35.1484 | 131.1156 | 393.3468 | 4.5457 | 0.07603 | 0 | 77.1843 | 24.5611 | 380 | 2.2524 | 431.0539 | 336722.0263 | 3367220262.915 | 3.3672 | 0.5 | 11.74 | 0.336 | 3.6404 | 0 | 1.3221 | 54.1726 | 162.5179 | 0 | 0 | 7 | 380 | 574.3856 | 0 | 0.038 | 0.12795 | 127954.37 | 35.1484 | 63.6828 | 191.0485 | 13.0153 | 1.7847 | 0 | 49.3234 | 0 | 0 | 27.861 | 24.5611
56 | Drain | 29.8866 | 619330 | 6081096.8 | 720.4 | 11 | 0 | 31.4 | 0 | 100 | 3.2 | 100 | 1 | 11 | 90 | 781.16 | 30.9 | 100.48 | 2.5943 | 460.007 | 359339.0948 | 3593390948.2267 | 3.5934 | 0.5 | 11.74 | 0.336 | 0.9626 | 0 | 0.29314 | 14.3244 | 42.9731 | 0 | 1 | 11 | 100.48 | 366.859 | 0.29314 | 0.010048 | 0.036106 | 36106.3922 | 37.5093 | 69.5471 | 208.6413 | 12.6753 | 1.4474 | 3.7156 | 15.5622 | 0 | 320 | 2.5943 | 460.007 | 359339.0948 | 3593390948.2267 | 3.5934 | 0.5 | 11.74 | 0.336 | 3.0656 | 1.0572 | 2.3961 | 45.619 | 136.8571 | 0 | 1 | 11 | 320 | 366.859 | 2.3961 | 0.032 | 0.11499 | 114988.5103 | 37.5093 | 21.8378 | 65.5134 | 26.6801 | 13.4985 | 63.9294 | 0 | 0 | 60.2137 | 15.5622 | 0
59 | Drain | 117.8073 | 619441.4 | 6081181.8 | 730.2 | 12 | 0 | 77.89 | 0 | 100 | 2.8 | 100 | 0 | 12 | 90 | 781.16 | 30.9 | 218.092 | 2.7074 | 469.5878 | 366823.2225 | 3668232225.1248 | 3.6682 | 0.5 | 11.74 | 0.336 | 2.0893 | 0 | 0 | 31.0911 | 93.2733 | 0 | 0 | 12 | 218.092 | 336.6814 | 0 | 0.021809 | 0.080001 | 80001.2102 | 38.2905 | 126.3034 | 378.9101 | 5.3381 | 0.10375 | 0 | 86.7162 | 24.534 | 280 | 2.7074 | 469.5878 | 366823.2225 | 3668232225.1248 | 3.6682 | 0.5 | 11.74 | 0.336 | 2.6824 | 0 | 0.043517 | 39.9167 | 119.75 | 0 | 0 | 12 | 280 | 336.6814 | 0 | 0.028 | 0.10271 | 102710.5023 | 38.2905 | 98.3777 | 295.1331 | 8.2525 | 0.38332 | 0 | 77.8906 | 0 | 0 | 8.8256 | 24.534
68 | Drain | 2.5927 | 619688.8 | 6081429.3 | 748.3 | 11 | 0 | 77.97 | 0 | 100 | 2.7 | 100 | 1 | 8 | 90 | 781.16 | 30.9 | 210.519 | 2.5943 | 460.007 | 359339.0948 | 3593390948.2267 | 3.5934 | 0.5 | 11.74 | 0.336 | 2.0168 | 1.8425 | 1.9587 | 30.0115 | 90.0345 | 0 | 1 | 8 | 210.519 | 502.9708 | 1.9587 | 0.021052 | 0.075648 | 75647.7069 | 37.5093 | 2.8797 | 8.639 | 35.8616 | 32.78 | 70.2419 | 0 | 0 | 270 | 2.5943 | 460.007 | 359339.0948 | 3593390948.2267 | 3.5934 | 0.5 | 11.74 | 0.336 | 2.5866 | 2.4124 | 2.5285 | 38.4911 | 115.4732 | 0 | 1 | 8 | 270 | 502.9708 | 2.5285 | 0.027 | 0.097022 | 97021.5556 | 37.5093 | 2.2453 | 6.7359 | 36.2182 | 33.7679 | 91.5786 | 0 | 0 | 21.3368 | 0 | 0
120 | Drain | 34.6169 | 620463.1 | 6082664.5 | 748.3 | 10 | 0 | 22 | 0 | 100 | 3.5 | 100 | 0 | 12 | 90 | 781.16 | 30.9 | 77 | 2.4804 | 450.3626 | 351805.2516 | 3518052515.9985 | 3.5181 | 0.5 | 11.74 | 0.336 | 0.73766 | 0 | 0 | 10.9771 | 32.9312 | 0 | 0 | 12 | 77 | 336.6814 | 0 | 0.0077 | 0.027089 | 27089.0044 | 36.7229 | 105.1186 | 315.3557 | 7.1246 | 0.26817 | 0 | 23.6398 | 1.6856 | 350 | 2.4804 | 450.3626 | 351805.2516 | 3518052515.9985 | 3.5181 | 0.5 | 11.74 | 0.336 | 3.353 | 1.0267 | 2.5776 | 49.8958 | 149.6875 | 1 | 0 | 12 | 350 | 336.6814 | 1.0267 | 0.035 | 0.12313 | 123131.8381 | 36.7229 | 23.1261 | 69.3782 | 25.601 | 12.4423 | 12.7751 | 0 | 0 | 12.7751 | 23.6398 | 1.6856
122 | Drain | 48.8589 | 620502.2 | 6082737.7 | 748.7 | 11 | 0 | 33.7 | 0 | 100 | 3.2 | 100 | 0 | 6 | 90 | 781.16 | 30.9 | 107.84 | 2.5943 | 460.007 | 359339.0948 | 3593390948.2267 | 3.5934 | 0.5 | 11.74 | 0.336 | 1.0331 | 0 | 0 | 15.3736 | 46.1209 | 0 | 0 | 6 | 107.84 | 669.6741 | 0 | 0.010784 | 0.038751 | 38751.128 | 37.5093 | 105.9367 | 317.8102 | 7.1849 | 0.26362 | 0 | 33.4853 | 2.7381 | 320 | 2.5943 | 460.007 | 359339.0948 | 3593390948.2267 | 3.5934 | 0.5 | 11.74 | 0.336 | 3.0656 | 0 | 1.9712 | 45.619 | 136.8571 | 0 | 0 | 6 | 320 | 669.6741 | 0 | 0.032 | 0.11499 | 114988.5103 | 37.5093 | 35.7007 | 107.102 | 21.4915 | 7.0554 | 0 | 3.2399 | 0 | 0 | 30.2454 | 2.7381
69 | Drain | 49.7959 | 619712.5 | 6081464.3 | 752.1 | 11 | 0 | 34.2 | 0 | 100 | 2.5 | 100 | 0 | 7 | 90 | 781.16 | 30.9 | 85.5 | 2.5943 | 460.007 | 359339.0948 | 3593390948.2267 | 3.5934 | 0.5 | 11.74 | 0.336 | 0.81909 | 0 | 0 | 12.1888 | 36.5665 | 0 | 0 | 7 | 85.5 | 574.3856 | 0 | 0.00855 | 0.030723 | 30723.4926 | 37.5093 | 136.1789 | 408.5367 | 4.4826 | 0.064019 | 0 | 37.607 | 13.2294 | 250 | 2.5943 | 460.007 | 359339.0948 | 3593390948.2267 | 3.5934 | 0.5 | 11.74 | 0.336 | 2.395 | 0 | 1.2796 | 35.6399 | 106.9196 | 0 | 0 | 7 | 250 | 574.3856 | 0 | 0.025 | 0.089835 | 89834.7737 | 37.5093 | 46.5732 | 139.7195 | 18.1387 | 4.2417 | 0 | 14.156 | 0 | 0 | 23.451 | 13.2294
119 | Drain | 55.4539 | 620468.8 | 6082644.1 | 752.5 | 17 | 0 | 41 | 0 | 100 | 3 | 100 | 1 | 10 | 90 | 781.16 | 30.9 | 123 | 3.2457 | 515.1777 | 402436.1775 | 4024361775.0383 | 4.0244 | 0.5 | 11.74 | 0.336 | 1.1783 | 0 | 0 | 17.5348 | 52.6045 | 0 | 1 | 10 | 123 | 403.1139 | 0 | 0.0123 | 0.0495 | 49499.6498 | 42.008 | 105.4168 | 316.2503 | 8.1121 | 0.30251 | 0 | 37.9191 | 2.8495 | 300 | 3.2457 | 515.1777 | 402436.1775 | 4024361775.0383 | 4.0244 | 0.5 | 11.74 | 0.336 | 2.874 | 0 | 1.6318 | 42.7679 | 128.3036 | 0 | 1 | 10 | 300 | 403.1139 | 1.6318 | 0.03 | 0.12073 | 120730.8533 | 42.008 | 43.2209 | 129.6626 | 21.4048 | 5.5574 | 34.929 | 12.6861 | 0 | 34.929 | 25.233 | 2.8495
72 | Drain | 52.9887 | 619792.9 | 6081514 | 753.5 | 13 | 0 | 52 | 0 | 100 | 2.8 | 100 | 0 | 8 | 90 | 781.16 | 30.9 | 145.6 | 2.8193 | 479.0637 | 374225.4056 | 3742254055.9147 | 3.7423 | 0.5 | 11.74 | 0.336 | 1.3948 | 0 | 0.2079 | 20.7567 | 62.27 | 0 | 0 | 8 | 145.6 | 502.9708 | 0 | 0.01456 | 0.054487 | 54487.2191 | 39.0632 | 85.095 | 255.285 | 10.3574 | 0.72814 | 0 | 32.232 | 0 | 280 | 2.8193 | 479.0637 | 374225.4056 | 3742254055.9147 | 3.7423 | 0.5 | 11.74 | 0.336 | 2.6824 | 0 | 1.4955 | 39.9167 | 119.75 | 0 | 0 | 8 | 280 | 502.9708 | 0 | 0.028 | 0.10478 | 104783.1136 | 39.0632 | 44.2494 | 132.7482 | 19.5875 | 4.9249 | 0 | 13.072 | 0 | 0 | 19.16 | 0
123 | Drain | 63.4828 | 620528.4 | 6082716.4 | 754.3 | 13 | 0 | 38.3 | 0 | 100 | 3.2 | 100 | 0 | 12 | 90 | 781.16 | 30.9 | 122.56 | 2.8193 | 479.0637 | 374225.4056 | 3742254055.9147 | 3.7423 | 0.5 | 11.74 | 0.336 | 1.1741 | 0 | 0 | 17.4721 | 52.4163 | 0 | 0 | 12 | 122.56 | 336.6814 | 0 | 0.012256 | 0.045865 | 45865.0657 | 39.0632 | 121.1127 | 363.338 | 5.9051 | 0.13494 | 0 | 46.0107 | 11.0665 | 320 | 2.8193 | 479.0637 | 374225.4056 | 3742254055.9147 | 3.7423 | 0.5 | 11.74 | 0.336 | 3.0656 | 0 | 1.6436 | 45.619 | 136.8571 | 0 | 0 | 12 | 320 | 336.6814 | 0 | 0.032 | 0.11975 | 119752.1298 | 39.0632 | 46.3862 | 139.1585 | 18.9453 | 4.4563 | 0 | 17.8637 | 0 | 0 | 28.147 | 11.0665
70 | Drain | 69.8828 | 619730.7 | 6081493.4 | 755 | 7 | 0 | 22.29 | 0 | 100 | 2.3 | 100 | 1 | 12 | 90 | 781.16 | 30.9 | 51.267 | 2.1393 | 421.4757 | 329239.9842 | 3292399842.3448 | 3.2924 | 0.5 | 11.74 | 0.336 | 0.49114 | 0 | 0 | 7.3086 | 21.9258 | 0 | 1 | 12 | 51.267 | 336.6814 | 0 | 0.0051267 | 0.016879 | 16879.1463 | 34.3674 | 318.7243 | 956.1728 | 0.23812 | 1.1431e-05 | 0 | 62.5742 | 47.957 | 230 | 2.1393 | 421.4757 | 329239.9842 | 3292399842.3448 | 3.2924 | 0.5 | 11.74 | 0.336 | 2.2034 | 0 | 0.63802 | 32.7887 | 98.3661 | 0 | 1 | 12 | 230 | 336.6814 | 0.63802 | 0.023 | 0.075725 | 75725.1964 | 34.3674 | 71.0436 | 213.1309 | 11.3456 | 1.2365 | 7.2388 | 37.0941 | 0 | 7.2388 | 25.4801 | 47.957
124 | Drain | 41.1671 | 620561.4 | 6082696.8 | 760.8 | 17 | 0 | 72 | 0 | 100 | 4 | 100 | 0 | 13 | 90 | 781.16 | 30.9 | 288 | 3.2457 | 515.1777 | 402436.1775 | 4024361775.0383 | 4.0244 | 0.5 | 11.74 | 0.336 | 2.759 | 0 | 1.8369 | 41.0571 | 123.1714 | 0 | 0 | 13 | 288 | 311.1788 | 0 | 0.0288 | 0.1159 | 115901.6191 | 42.008 | 33.4226 | 100.2678 | 24.9398 | 8.7906 | 0 | 0.10995 | 0 | 400 | 3.2457 | 515.1777 | 402436.1775 | 4024361775.0383 | 4.0244 | 0.5 | 11.74 | 0.336 | 3.832 | 1.0656 | 2.9099 | 57.0238 | 171.0714 | 1 | 0 | 13 | 400 | 311.1788 | 1.0656 | 0.04 | 0.16097 | 160974.471 | 42.008 | 24.0643 | 72.1928 | 28.86 | 13.6215 | 14.5147 | 0 | 0 | 14.5147 | 0.10995 | 0
110 | Drain | 51.7413 | 620328.5 | 6082493.2 | 763.8 | 15 | 0 | 40.15 | 0 | 100 | 4 | 100 | 0 | 2 | 90 | 781.16 | 30.9 | 160.6 | 3.0375 | 497.5467 | 388663.5611 | 3886635610.6127 | 3.8866 | 0.5 | 11.74 | 0.336 | 1.5385 | 0 | 0.37954 | 22.8951 | 68.6852 | 0 | 0 | 2 | 160.6 | 2005.7596 | 0 | 0.01606 | 0.062419 | 62419.3679 | 40.5703 | 75.3311 | 225.9934 | 12.5268 | 1.1943 | 0 | 28.8463 | 0 | 400 | 3.0375 | 497.5467 | 388663.5611 | 3886635610.6127 | 3.8866 | 0.5 | 11.74 | 0.336 | 3.832 | 0.35498 | 2.673 | 57.0238 | 171.0714 | 0 | 0 | 2 | 400 | 2005.7596 | 0.35498 | 0.04 | 0.15547 | 155465.4244 | 40.5703 | 30.2454 | 90.7363 | 25.3102 | 9.8508 | 3.4969 | 0 | 0 | 3.4969 | 28.8463 | 0
116 | Drain | 47.5971 | 620409.6 | 6082518.6 | 764 | 15 | 0 | 132 | 0 | 150 | 3 | 100 | 0 | 20 | 90 | 781.16 | 30.9 | 396 | 3.0375 | 497.5467 | 388663.5611 | 3886635610.6127 | 3.8866 | 0.5 | 11.74 | 0.336 | 3.7937 | 0.59515 | 2.7275 | 56.4536 | 169.3607 | 1 | 0 | 20 | 396 | 204.6663 | 0.59515 | 0.0396 | 0.15391 | 153910.7702 | 40.5703 | 28.104 | 84.312 | 26.17 | 10.8892 | 6.4807 | 0 | 0 | 450 | 3.0375 | 497.5467 | 388663.5611 | 3886635610.6127 | 3.8866 | 0.5 | 11.74 | 0.336 | 4.311 | 1.1125 | 3.2448 | 64.1518 | 192.4554 | 1 | 0 | 20 | 450 | 204.6663 | 1.1125 | 0.045 | 0.1749 | 174898.6025 | 40.5703 | 24.7315 | 74.1946 | 27.5837 | 12.7509 | 14.185 | 0 | 0 | 7.7043 | 0 | 0
114 | Drain | 21.8925 | 620386.2 | 6082482.4 | 764.1 | 19 | 0 | 12.27 | 0 | 100 | 3 | 100 | 1 | 9 | 90 | 781.16 | 30.9 | 36.81 | 3.4412 | 531.7354 | 415370.4309 | 4153704309.092 | 4.1537 | 0.5 | 11.74 | 0.336 | 0.35264 | 0 | 0 | 5.2476 | 15.7428 | 0 | 1 | 9 | 36.81 | 447.4717 | 0 | 0.003681 | 0.01529 | 15289.7856 | 43.3581 | 139.0631 | 417.1892 | 4.9536 | 0.064657 | 0 | 16.6449 | 6.1496 | 300 | 3.4412 | 531.7354 | 415370.4309 | 4153704309.092 | 4.1537 | 0.5 | 11.74 | 0.336 | 2.874 | 1.4028 | 2.3836 | 42.7679 | 128.3036 | 0 | 1 | 9 | 300 | 447.4717 | 2.3836 | 0.03 | 0.12461 | 124611.1293 | 43.3581 | 17.063 | 51.1891 | 33.2252 | 19.5103 | 79.1959 | 0 | 0 | 79.1959 | 16.6449 | 6.1496
73 | Drain | 91.8683 | 619825.4 | 6081554.8 | 765.3 | 14 | 0 | 43 | 0 | 100 | 3.3 | 100 | 0 | 10 | 90 | 781.16 | 30.9 | 141.9 | 2.9295 | 488.3955 | 381515.025 | 3815150249.9571 | 3.8152 | 0.5 | 11.74 | 0.336 | 1.3594 | 0 | 0 | 20.2292 | 60.6876 | 0 | 0 | 10 | 141.9 | 403.1139 | 0 | 0.01419 | 0.054137 | 54136.982 | 39.8241 | 151.3791 | 454.1372 | 3.7545 | 0.033371 | 0 | 71.6391 | 31.1807 | 330 | 2.9295 | 488.3955 | 381515.025 | 3815150249.9571 | 3.8152 | 0.5 | 11.74 | 0.336 | 3.1614 | 0 | 1.1035 | 47.0446 | 141.1339 | 0 | 0 | 10 | 330 | 403.1139 | 0 | 0.033 | 0.1259 | 125899.9582 | 39.8241 | 65.093 | 195.279 | 14.4259 | 1.8929 | 0 | 44.8237 | 0 | 0 | 26.8154 | 31.1807
125 | Drain | 56.2399 | 620619.9 | 6082655.5 | 769 | 14 | 0 | 57 | 0 | 100 | 3.4 | 100 | 0 | 4 | 90 | 781.16 | 30.9 | 193.8 | 2.9295 | 488.3955 | 381515.025 | 3815150249.9571 | 3.8152 | 0.5 | 11.74 | 0.336 | 1.8566 | 0 | 0.59683 | 27.628 | 82.8841 | 0 | 0 | 4 | 193.8 | 1003.4911 | 0 | 0.01938 | 0.073938 | 73937.6118 | 39.8241 | 67.8536 | 203.5609 | 13.8178 | 1.6635 | 0 | 28.6118 | 0 | 340 | 2.9295 | 488.3955 | 381515.025 | 3815150249.9571 | 3.8152 | 0.5 | 11.74 | 0.336 | 3.2572 | 0 | 1.9974 | 48.4702 | 145.4107 | 0 | 0 | 4 | 340 | 1003.4911 | 0 | 0.034 | 0.12972 | 129715.1085 | 39.8241 | 38.6766 | 116.0297 | 21.7827 | 6.517 | 0 | 7.7696 | 0 | 0 | 20.8422 | 0
109 | Drain | 49.5787 | 620304.4 | 6082461.1 | 771 | 17 | 0 | 39.2 | 0 | 100 | 3.7 | 100 | 0 | 11 | 90 | 781.16 | 30.9 | 145.04 | 3.2457 | 515.1777 | 402436.1775 | 4024361775.0383 | 4.0244 | 0.5 | 11.74 | 0.336 | 1.3895 | 0 | 0.27892 | 20.6768 | 62.0305 | 0 | 0 | 11 | 145.04 | 366.859 | 0 | 0.014504 | 0.058369 | 58369.3432 | 42.008 | 79.9264 | 239.7791 | 12.0734 | 0.99731 | 0 | 28.9019 | 0 | 370 | 3.2457 | 515.1777 | 402436.1775 | 4024361775.0383 | 4.0244 | 0.5 | 11.74 | 0.336 | 3.5446 | 0.21291 | 2.434 | 52.747 | 158.2411 | 1 | 0 | 11 | 370 | 366.859 | 0.21291 | 0.037 | 0.1489 | 148901.3857 | 42.008 | 31.3311 | 93.9934 | 25.767 | 9.6945 | 2.0641 | 0 | 0 | 2.0641 | 28.9019 | 0
74 | Drain | 56.8543 | 619840.8 | 6081595.3 | 773.6 | 19 | 0 | 19.97 | 0 | 100 | 3.6 | 100 | 0 | 18 | 90 | 781.16 | 30.9 | 71.892 | 3.4412 | 531.7354 | 415370.4309 | 4153704309.092 | 4.1537 | 0.5 | 11.74 | 0.336 | 0.68873 | 0 | 0 | 10.2489 | 30.7467 | 0 | 0 | 18 | 71.892 | 226.5248 | 0 | 0.0071892 | 0.029862 | 29861.811 | 43.3581 | 184.9122 | 554.7365 | 2.4227 | 0.0075637 | 0 | 46.6054 | 26.1077 | 360 | 3.4412 | 531.7354 | 415370.4309 | 4153704309.092 | 4.1537 | 0.5 | 11.74 | 0.336 | 3.4488 | 0 | 2.1753 | 51.3214 | 153.9643 | 1 | 0 | 18 | 360 | 226.5248 | 0 | 0.036 | 0.14953 | 149533.3551 | 43.3581 | 36.927 | 110.7809 | 24.3719 | 7.7007 | 0 | 5.5329 | 0 | 0 | 41.0725 | 26.1077
126 | Drain | 56.864 | 620662.2 | 6082617.4 | 776.6 | 11 | 0 | 69 | 0 | 100 | 2.9 | 100 | 1 | 8 | 90 | 781.16 | 30.9 | 200.1 | 2.5943 | 460.007 | 359339.0948 | 3593390948.2267 | 3.5934 | 0.5 | 11.74 | 0.336 | 1.917 | 0 | 0.6432 | 28.5262 | 85.5785 | 0 | 1 | 8 | 200.1 | 502.9708 | 0.6432 | 0.02001 | 0.071904 | 71903.7529 | 37.5093 | 66.4466 | 199.3399 | 13.3034 | 1.6734 | 8.5568 | 28.3379 | 0 | 290 | 2.5943 | 460.007 | 359339.0948 | 3593390948.2267 | 3.5934 | 0.5 | 11.74 | 0.336 | 2.7782 | 0 | 1.5044 | 41.3423 | 124.0268 | 0 | 1 | 8 | 290 | 502.9708 | 1.5044 | 0.029 | 0.10421 | 104208.3375 | 37.5093 | 45.8482 | 137.5446 | 18.345 | 4.3881 | 27.5991 | 15.5218 | 0 | 19.0422 | 12.8161 | 0
75 | Drain | 63.3416 | 619848.2 | 6081616.2 | 777.3 | 14 | 0 | 15.33 | 0 | 100 | 4 | 100 | 0 | 5 | 90 | 781.16 | 30.9 | 61.32 | 2.9295 | 488.3955 | 381515.025 | 3815150249.9571 | 3.8152 | 0.5 | 11.74 | 0.336 | 0.58745 | 0 | 0 | 8.7417 | 26.2252 | 0 | 0 | 5 | 61.32 | 803.1599 | 0 | 0.006132 | 0.023395 | 23394.5013 | 39.8241 | 241.5292 | 724.5877 | 0.92 | 0.00049099 | 0 | 54.5999 | 37.1164 | 400 | 2.9295 | 488.3955 | 381515.025 | 3815150249.9571 | 3.8152 | 0.5 | 11.74 | 0.336 | 3.832 | 0 | 2.4131 | 57.0238 | 171.0714 | 0 | 0 | 5 | 400 | 803.1599 | 0 | 0.04 | 0.15261 | 152606.01 | 39.8241 | 37.0264 | 111.0793 | 22.3508 | 7.0402 | 0 | 6.3178 | 0 | 0 | 48.2821 | 37.1164
108 | Drain | 66.9332 | 620294.1 | 6082423.2 | 778.5 | 9 | 0 | 33 | 0 | 100 | 4.5 | 100 | 0 | 6 | 90 | 781.16 | 30.9 | 148.5 | 2.3662 | 440.6971 | 344254.9794 | 3442549794.3198 | 3.4425 | 0.5 | 11.74 | 0.336 | 1.4226 | 0 | 0 | 21.1701 | 63.5103 | 0 | 0 | 6 | 148.5 | 669.6741 | 0 | 0.01485 | 0.051122 | 51121.8644 | 35.9348 | 105.3896 | 316.1688 | 6.9423 | 0.2591 | 0 | 45.7631 | 3.4229 | 450 | 2.3662 | 440.6971 | 344254.9794 | 3442549794.3198 | 3.4425 | 0.5 | 11.74 | 0.336 | 4.311 | 0 | 2.8117 | 64.1518 | 192.4554 | 0 | 0 | 6 | 450 | 669.6741 | 0 | 0.045 | 0.15491 | 154914.7407 | 35.9348 | 34.7786 | 104.3357 | 20.8877 | 7.0573 | 0 | 2.7814 | 0 | 0 | 42.9817 | 3.4229
76 | Drain | 55.7779 | 619830.7 | 6081625.7 | 781.9 | 13 | 0 | 26.44 | 0 | 100 | 3.9 | 100 | 0 | 3 | 90 | 781.16 | 30.9 | 103.116 | 2.8193 | 479.0637 | 374225.4056 | 3742254055.9147 | 3.7423 | 0.5 | 11.74 | 0.336 | 0.98785 | 0 | 0 | 14.7002 | 44.1005 | 0 | 0 | 3 | 103.116 | 1337.5126 | 0 | 0.010312 | 0.038589 | 38588.6269 | 39.0632 | 126.4791 | 379.4373 | 5.4309 | 0.10497 | 0 | 41.0777 | 11.6774 | 390 | 2.8193 | 479.0637 | 374225.4056 | 3742254055.9147 | 3.7423 | 0.5 | 11.74 | 0.336 | 3.7362 | 0 | 2.4868 | 55.5982 | 166.7946 | 0 | 0 | 3 | 390 | 1337.5126 | 0 | 0.039 | 0.14595 | 145947.9082 | 39.0632 | 33.4411 | 100.3232 | 23.1849 | 8.1673 | 0 | 0.1797 | 0 | 0 | 40.898 | 11.6774
107 | Drain | 76.2819 | 620287.9 | 6082390.8 | 783.3 | 20 | 0 | 27.3 | 0 | 100 | 4.2 | 100 | 0 | 15 | 90 | 781.16 | 30.9 | 114.66 | 3.5336 | 539.5603 | 421482.8889 | 4214828888.7217 | 4.2148 | 0.5 | 11.74 | 0.336 | 1.0984 | 0 | 0 | 16.3459 | 49.0376 | 0 | 0 | 15 | 114.66 | 270.4592 | 0 | 0.011466 | 0.048327 | 48327.228 | 43.9961 | 155.5578 | 466.6734 | 3.8861 | 0.030318 | 0 | 59.936 | 27.2442 | 420 | 3.5336 | 539.5603 | 421482.8889 | 4214828888.7217 | 4.2148 | 0.5 | 11.74 | 0.336 | 4.0236 | 0 | 2.3149 | 59.875 | 179.625 | 1 | 0 | 15 | 420 | 270.4592 | 0 | 0.042 | 0.17702 | 177022.8133 | 43.9961 | 42.4673 | 127.4018 | 22.6829 | 6.0293 | 0 | 16.4069 | 0 | 0 | 43.5291 | 27.2442
77 | Drain | 4.3079 | 619836 | 6081651.6 | 786.2 | 17 | 0 | 25.85 | 0 | 100 | 3.4 | 100 | 1 | 11 | 90 | 781.16 | 30.9 | 87.89 | 3.2457 | 515.1777 | 402436.1775 | 4024361775.0383 | 4.0244 | 0.5 | 11.74 | 0.336 | 0.84199 | 0.5525 | 0.74549 | 12.5296 | 37.5887 | 0 | 1 | 11 | 87.89 | 366.859 | 0.74549 | 0.008789 | 0.03537 | 35370.1156 | 42.008 | 11.4605 | 34.3815 | 35.1307 | 24.5695 | 26.1896 | 0 | 0 | 340 | 3.2457 | 515.1777 | 402436.1775 | 4024361775.0383 | 4.0244 | 0.5 | 11.74 | 0.336 | 3.2572 | 2.9677 | 3.1607 | 48.4702 | 145.4107 | 0 | 1 | 11 | 340 | 366.859 | 3.1607 | 0.034 | 0.13683 | 136828.3004 | 42.008 | 2.9625 | 8.8876 | 40.1107 | 36.5694 | 126.7781 | 0 | 0 | 100.5885 | 0 | 0
127 | Drain | 109.3621 | 620704.2 | 6082561.9 | 787.3 | 19 | 0 | 60 | 0 | 100 | 3.2 | 100 | 0 | 10 | 90 | 781.16 | 30.9 | 192 | 3.4412 | 531.7354 | 415370.4309 | 4153704309.092 | 4.1537 | 0.5 | 11.74 | 0.336 | 1.8394 | 0 | 0 | 27.3714 | 82.1143 | 0 | 0 | 10 | 192 | 403.1139 | 0 | 0.0192 | 0.079751 | 79751.1227 | 43.3581 | 133.1828 | 399.5484 | 5.4295 | 0.08514 | 0 | 81.9907 | 27.2478 | 320 | 3.4412 | 531.7354 | 415370.4309 | 4153704309.092 | 4.1537 | 0.5 | 11.74 | 0.336 | 3.0656 | 0 | 0.61589 | 45.619 | 136.8571 | 0 | 0 | 10 | 320 | 403.1139 | 0 | 0.032 | 0.13292 | 132918.5379 | 43.3581 | 79.9097 | 239.729 | 12.4647 | 1.0302 | 0 | 63.7431 | 0 | 0 | 18.2476 | 27.2478
106 | Drain | 99.6069 | 620302.4 | 6082367.6 | 788.5 | 11 | 0 | 60.95 | 0 | 100 | 3.5 | 100 | 0 | 4 | 90 | 781.16 | 30.9 | 213.325 | 2.5943 | 460.007 | 359339.0948 | 3593390948.2267 | 3.5934 | 0.5 | 11.74 | 0.336 | 2.0437 | 0 | 0 | 30.4115 | 91.2345 | 0 | 0 | 4 | 213.325 | 1003.4911 | 0 | 0.021333 | 0.076656 | 76656.0124 | 37.5093 | 109.1767 | 327.5301 | 6.8307 | 0.22653 | 0 | 69.1953 | 8.3723 | 350 | 2.5943 | 460.007 | 359339.0948 | 3593390948.2267 | 3.5934 | 0.5 | 11.74 | 0.336 | 3.353 | 0 | 1.1218 | 49.8958 | 149.6875 | 0 | 0 | 4 | 350 | 1003.4911 | 0 | 0.035 | 0.12577 | 125768.6832 | 37.5093 | 66.5432 | 199.6296 | 13.2834 | 1.6659 | 0 | 49.711 | 0 | 0 | 19.4843 | 8.3723
78 | Drain | 93.3886 | 619847.8 | 6081674.6 | 794.2 | 14 | 0 | 28.81 | 0 | 100 | 5.6 | 100 | 1 | 15 | 90 | 781.16 | 30.9 | 161.336 | 2.9295 | 488.3955 | 381515.025 | 3815150249.9571 | 3.8152 | 0.5 | 11.74 | 0.336 | 1.5456 | 0 | 0 | 23 | 68.9999 | 0 | 1 | 15 | 161.336 | 270.4592 | 0 | 0.016134 | 0.061552 | 61552.1081 | 39.8241 | 135.346 | 406.0379 | 4.8215 | 0.070671 | 0 | 70.3887 | 24.3887 | 560 | 2.9295 | 488.3955 | 381515.025 | 3815150249.9571 | 3.8152 | 0.5 | 11.74 | 0.336 | 5.3648 | 0 | 3.2729 | 79.8333 | 239.5 | 1 | 1 | 15 | 560 | 270.4592 | 3.2729 | 0.056 | 0.21365 | 213648.414 | 39.8241 | 38.9932 | 116.9795 | 21.6754 | 6.4211 | 70.9414 | 13.5553 | 0 | 70.9414 | 56.8333 | 24.3887
105 | Drain | 57.8749 | 620290.6 | 6082307.8 | 794.8 | 10 | 0 | 38.15 | 0 | 100 | 2.8 | 100 | 0 | 6 | 90 | 781.16 | 30.9 | 106.82 | 2.4804 | 450.3626 | 351805.2516 | 3518052515.9985 | 3.5181 | 0.5 | 11.74 | 0.336 | 1.0233 | 0 | 0 | 15.2282 | 45.6846 | 0 | 0 | 6 | 106.82 | 669.6741 | 0 | 0.010682 | 0.03758 | 37579.837 | 36.7229 | 126.6836 | 380.0509 | 5.0893 | 0.097745 | 0 | 42.6467 | 12.1903 | 280 | 2.4804 | 450.3626 | 351805.2516 | 3518052515.9985 | 3.5181 | 0.5 | 11.74 | 0.336 | 2.6824 | 0 | 1.386 | 39.9167 | 119.75 | 0 | 0 | 6 | 280 | 669.6741 | 0 | 0.028 | 0.098505 | 98505.4704 | 36.7229 | 48.3298 | 144.9894 | 17.2784 | 3.825 | 0 | 17.9583 | 0 | 0 | 24.6885 | 12.1903
104 | Drain | 58.6274 | 620281.7 | 6082270.7 | 800.9 | 8 | 0 | 22.14 | 0 | 100 | 3.8 | 100 | 1 | 7 | 90 | 781.16 | 30.9 | 84.132 | 2.2524 | 431.0539 | 336722.0263 | 3367220262.915 | 3.3672 | 0.5 | 11.74 | 0.336 | 0.80598 | 0 | 0 | 11.9938 | 35.9815 | 0 | 1 | 7 | 84.132 | 574.3856 | 0 | 0.0084132 | 0.028329 | 28329.0975 | 35.1484 | 162.9379 | 488.8137 | 2.767 | 0.017147 | 0 | 46.6336 | 22.646 | 380 | 2.2524 | 431.0539 | 336722.0263 | 3367220262.915 | 3.3672 | 0.5 | 11.74 | 0.336 | 3.6404 | 0 | 2.3271 | 54.1726 | 162.5179 | 0 | 1 | 7 | 380 | 574.3856 | 2.3271 | 0.038 | 0.12795 | 127954.37 | 35.1484 | 36.0745 | 108.2234 | 20.0217 | 6.4967 | 46.5935 | 4.4548 | 0 | 46.5935 | 42.1788 | 22.646
84 | Drain | 38.7369 | 619946.2 | 6081814.3 | 802.8 | 14 | 0 | 17.85 | 0 | 100 | 3.8 | 100 | 0 | 14 | 90 | 781.16 | 30.9 | 67.83 | 2.9295 | 488.3955 | 381515.025 | 3815150249.9571 | 3.8152 | 0.5 | 11.74 | 0.336 | 0.64981 | 0 | 0 | 9.6698 | 29.0094 | 0 | 0 | 14 | 67.83 | 289.3496 | 0 | 0.006783 | 0.025878 | 25878.1641 | 39.8241 | 133.5322 | 400.5967 | 4.9598 | 0.076932 | 0 | 29.0671 | 9.7275 | 380 | 2.9295 | 488.3955 | 381515.025 | 3815150249.9571 | 3.8152 | 0.5 | 11.74 | 0.336 | 3.6404 | 1.0373 | 2.7727 | 54.1726 | 162.5179 | 1 | 0 | 14 | 380 | 289.3496 | 1.0373 | 0.038 | 0.14498 | 144975.7095 | 39.8241 | 23.8355 | 71.5065 | 27.4575 | 13.0524 | 13.5389 | 0 | 0 | 13.5389 | 29.0671 | 9.7275
79 | Drain | 81.4951 | 619854.4 | 6081700.3 | 803.6 | 23 | 0 | 7.34 | 0 | 100 | 4.6 | 100 | 0 | 30 | 90 | 781.16 | 30.9 | 33.764 | 3.7876 | 561.0686 | 438284.3473 | 4382843472.9308 | 4.3828 | 0.5 | 11.74 | 0.336 | 0.32346 | 0 | 0 | 4.8134 | 14.4401 | 0 | 0 | 30 | 33.764 | 140 | 0 | 0.0033764 | 0.014798 | 14798.2327 | 45.7499 | 564.3649 | 1693.0946 | 0.0068679 | 1.5477e-10 | 0 | 76.6817 | 67.0549 | 460 | 3.7876 | 561.0686 | 438284.3473 | 4382843472.9308 | 4.3828 | 0.5 | 11.74 | 0.336 | 4.4068 | 0 | 2.5813 | 65.5774 | 196.7321 | 1 | 0 | 30 | 460 | 140 | 0 | 0.046 | 0.20161 | 201610.7998 | 45.7499 | 41.4244 | 124.2731 | 23.974 | 6.5833 | 0 | 15.9177 | 0 | 0 | 60.764 | 67.0549
88 | Drain | 10.4067 | 619994.5 | 6081893.7 | 803.8 | 6 | 0 | 44.47 | 0 | 100 | 3.8 | 100 | 1 | 5 | 90 | 781.16 | 30.9 | 168.986 | 2.0275 | 412.0048 | 321841.6749 | 3218416748.9826 | 3.2184 | 0.5 | 11.74 | 0.336 | 1.6189 | 0.91956 | 1.3858 | 24.0906 | 72.2717 | 0 | 1 | 5 | 168.986 | 803.1599 | 1.3858 | 0.016899 | 0.054387 | 54386.7373 | 33.5952 | 14.3994 | 43.1982 | 26.8362 | 17.1242 | 37.1889 | 0 | 0 | 380 | 2.0275 | 412.0048 | 321841.6749 | 3218416748.9826 | 3.2184 | 0.5 | 11.74 | 0.336 | 3.6404 | 2.9411 | 3.4073 | 54.1726 | 162.5179 | 0 | 1 | 5 | 380 | 803.1599 | 3.4073 | 0.038 | 0.1223 | 122299.8365 | 33.5952 | 6.4034 | 19.2103 | 30.4014 | 24.8959 | 103.5864 | 0 | 0 | 66.3975 | 0 | 0
103 | Drain | 77.5044 | 620275 | 6082249.6 | 804.2 | 14 | 0 | 22.57 | 0 | 100 | 4.4 | 100 | 1 | 7 | 90 | 781.16 | 30.9 | 99.308 | 2.9295 | 488.3955 | 381515.025 | 3815150249.9571 | 3.8152 | 0.5 | 11.74 | 0.336 | 0.95137 | 0 | 0 | 14.1573 | 42.4719 | 0 | 1 | 7 | 99.308 | 574.3856 | 0 | 0.0099308 | 0.037887 | 37887.4941 | 39.8241 | 182.484 | 547.4521 | 2.3111 | 0.0077833 | 0 | 63.3471 | 35.0325 | 440 | 2.9295 | 488.3955 | 381515.025 | 3815150249.9571 | 3.8152 | 0.5 | 11.74 | 0.336 | 4.2152 | 0 | 2.4791 | 62.7262 | 188.1786 | 0 | 1 | 7 | 440 | 574.3856 | 2.4791 | 0.044 | 0.16787 | 167866.611 | 39.8241 | 41.1866 | 123.5599 | 20.9463 | 5.7947 | 51.9279 | 14.7782 | 0 | 51.9279 | 48.5689 | 35.0325
80 | Drain | 106.5907 | 619857.4 | 6081707 | 806.2 | 16 | 0 | 38.5 | 0 | 100 | 3.8 | 100 | 1 | 11 | 90 | 781.16 | 30.9 | 146.3 | 3.143 | 506.484 | 395645.0044 | 3956450043.7678 | 3.9565 | 0.5 | 11.74 | 0.336 | 1.4016 | 0 | 0 | 20.8565 | 62.5694 | 0 | 1 | 11 | 146.3 | 366.859 | 0 | 0.01463 | 0.057883 | 57882.8641 | 41.2991 | 170.356 | 511.0681 | 2.8959 | 0.014238 | 0 | 85.7342 | 44.0213 | 380 | 3.143 | 506.484 | 395645.0044 | 3956450043.7678 | 3.9565 | 0.5 | 11.74 | 0.336 | 3.6404 | 0 | 1.2528 | 54.1726 | 162.5179 | 1 | 1 | 11 | 380 | 366.859 | 1.2528 | 0.038 | 0.15035 | 150345.1017 | 41.2991 | 65.5871 | 196.7612 | 14.8453 | 1.9182 | 18.5977 | 52.4181 | 0 | 18.5977 | 33.3162 | 44.0213
85 | Drain | 47.9117 | 619939.9 | 6081831 | 806.7 | 10 | 0 | 20.93 | 0 | 100 | 4.8 | 100 | 0 | 3 | 90 | 781.16 | 30.9 | 100.464 | 2.4804 | 450.3626 | 351805.2516 | 3518052515.9985 | 3.5181 | 0.5 | 11.74 | 0.336 | 0.96245 | 0 | 0 | 14.3221 | 42.9663 | 0 | 0 | 3 | 100.464 | 1337.5126 | 0 | 0.010046 | 0.035344 | 35343.7628 | 36.7229 | 111.5098 | 334.5295 | 6.4485 | 0.19884 | 0 | 33.5896 | 4.9454 | 480 | 2.4804 | 450.3626 | 351805.2516 | 3518052515.9985 | 3.5181 | 0.5 | 11.74 | 0.336 | 4.5984 | 1.3787 | 3.5252 | 68.4286 | 205.2857 | 0 | 0 | 3 | 480 | 1337.5126 | 1.3787 | 0.048 | 0.16887 | 168866.5208 | 36.7229 | 23.339 | 70.017 | 25.5162 | 12.3189 | 16.9845 | 0 | 0 | 16.9845 | 33.5896 | 4.9454
102 | Drain | 22.5019 | 620263.8 | 6082230 | 806.9 | 8 | 0 | 63.7 | 0 | 100 | 4 | 100 | 0 | 7 | 90 | 781.16 | 30.9 | 254.8 | 2.2524 | 431.0539 | 336722.0263 | 3367220262.915 | 3.3672 | 0.5 | 11.74 | 0.336 | 2.441 | 0.92886 | 1.9369 | 36.3242 | 108.9725 | 0 | 0 | 7 | 254.8 | 574.3856 | 0.92886 | 0.02548 | 0.085797 | 85796.7723 | 35.1484 | 20.6491 | 61.9474 | 25.4688 | 13.3725 | 12.4211 | 0 | 0 | 400 | 2.2524 | 431.0539 | 336722.0263 | 3367220262.915 | 3.3672 | 0.5 | 11.74 | 0.336 | 3.832 | 2.3199 | 3.328 | 57.0238 | 171.0714 | 0 | 0 | 7 | 400 | 574.3856 | 2.3199 | 0.04 | 0.13469 | 134688.8105 | 35.1484 | 13.1535 | 39.4605 | 28.628 | 18.9916 | 44.0581 | 0 | 0 | 31.6369 | 0 | 0
86 | Drain | 4.0109 | 619934.4 | 6081851.2 | 809.3 | 9 | 0 | 10.54 | 0 | 100 | 3.1 | 100 | 0 | 9 | 90 | 781.16 | 30.9 | 32.674 | 2.3662 | 440.6971 | 344254.9794 | 3442549794.3198 | 3.4425 | 0.5 | 11.74 | 0.336 | 0.31302 | 0.043486 | 0.22317 | 4.658 | 13.974 | 0 | 0 | 9 | 32.674 | 447.4717 | 0.043486 | 0.0032674 | 0.011248 | 11248.1872 | 35.9348 | 28.7024 | 86.1073 | 22.9644 | 9.3786 | 0.40784 | 0 | 0 | 310 | 2.3662 | 440.6971 | 344254.9794 | 3442549794.3198 | 3.4425 | 0.5 | 11.74 | 0.336 | 2.9698 | 2.7003 | 2.88 | 44.1935 | 132.5804 | 0 | 0 | 9 | 310 | 447.4717 | 2.7003 | 0.031 | 0.10672 | 106719.0436 | 35.9348 | 3.0252 | 9.0757 | 34.2783 | 31.1908 | 84.2236 | 0 | 0 | 83.8158 | 0 | 0
89 | Drain | 29.3746 | 619982.8 | 6081936.6 | 811.3 | 13 | 0 | 33.9 | 0 | 100 | 3.1 | 100 | 1 | 17 | 90 | 781.16 | 30.9 | 105.09 | 2.8193 | 479.0637 | 374225.4056 | 3742254055.9147 | 3.7423 | 0.5 | 11.74 | 0.336 | 1.0068 | 0 | 0.34877 | 14.9816 | 44.9447 | 0 | 1 | 17 | 105.09 | 239.4213 | 0.34877 | 0.010509 | 0.039327 | 39327.3479 | 39.0632 | 65.3571 | 196.0712 | 14.092 | 1.8339 | 4.9149 | 14.393 | 0 | 310 | 2.8193 | 479.0637 | 374225.4056 | 3742254055.9147 | 3.7423 | 0.5 | 11.74 | 0.336 | 2.9698 | 0.99583 | 2.3118 | 44.1935 | 132.5804 | 1 | 1 | 17 | 310 | 239.4213 | 2.3118 | 0.031 | 0.11601 | 116009.8757 | 39.0632 | 22.156 | 66.4681 | 27.6478 | 13.8499 | 63.9165 | 0 | 0 | 59.0016 | 14.393 | 0
81 | Drain | 97.8979 | 619869.5 | 6081743.6 | 814.4 | 17 | 0 | 9.21 | 0 | 100 | 4.9 | 100 | 0 | 17 | 90 | 781.16 | 30.9 | 45.129 | 3.2457 | 515.1777 | 402436.1775 | 4024361775.0383 | 4.0244 | 0.5 | 11.74 | 0.336 | 0.43234 | 0 | 0 | 6.4336 | 19.3007 | 0 | 0 | 17 | 45.129 | 239.4213 | 0 | 0.0045129 | 0.018162 | 18161.5423 | 42.008 | 507.2245 | 1521.6735 | 0.015378 | 2.0606e-09 | 0 | 91.4643 | 78.5972 | 490 | 3.2457 | 515.1777 | 402436.1775 | 4024361775.0383 | 4.0244 | 0.5 | 11.74 | 0.336 | 4.6942 | 0 | 2.5013 | 69.8542 | 209.5625 | 1 | 0 | 17 | 490 | 239.4213 | 0 | 0.049 | 0.19719 | 197193.727 | 42.008 | 46.7154 | 140.1461 | 20.2691 | 4.7189 | 0 | 28.0437 | 0 | 0 | 63.4206 | 78.5972
90 | Drain | 44.4012 | 619982.7 | 6081970.5 | 816.2 | 14 | 0 | 118.85 | 0 | 135 | 3.2 | 100 | 0 | 7 | 90 | 781.16 | 30.9 | 380.32 | 2.9295 | 488.3955 | 381515.025 | 3815150249.9571 | 3.8152 | 0.5 | 11.74 | 0.336 | 3.6435 | 0.6597 | 2.6489 | 54.2182 | 162.6547 | 0 | 0 | 7 | 380.32 | 574.3856 | 0.6597 | 0.038032 | 0.1451 | 145097.7943 | 39.8241 | 27.2978 | 81.8935 | 26.0138 | 11.0999 | 7.3226 | 0 | 0 | 432 | 2.9295 | 488.3955 | 381515.025 | 3815150249.9571 | 3.8152 | 0.5 | 11.74 | 0.336 | 4.1386 | 1.1548 | 3.144 | 61.5857 | 184.7571 | 0 | 0 | 7 | 432 | 574.3856 | 1.1548 | 0.0432 | 0.16481 | 164814.4908 | 39.8241 | 24.0322 | 72.0966 | 27.3734 | 12.9328 | 14.9348 | 0 | 0 | 7.6121 | 0 | 0
101 | Drain | 56.0402 | 620239.6 | 6082171 | 817.7 | 16 | 0 | 52.95 | 0 | 100 | 3.6 | 100 | 1 | 12 | 90 | 781.16 | 30.9 | 190.62 | 3.143 | 506.484 | 395645.0044 | 3956450043.7678 | 3.9565 | 0.5 | 11.74 | 0.336 | 1.8261 | 0 | 0.57084 | 27.1747 | 81.5241 | 0 | 1 | 12 | 190.62 | 336.6814 | 0.57084 | 0.019062 | 0.075418 | 75417.8507 | 41.2991 | 68.7407 | 206.2221 | 14.1326 | 1.655 | 8.0674 | 28.8655 | 0 | 360 | 3.143 | 506.484 | 395645.0044 | 3956450043.7678 | 3.9565 | 0.5 | 11.74 | 0.336 | 3.4488 | 0 | 2.1935 | 51.3214 | 153.9643 | 1 | 1 | 12 | 360 | 336.6814 | 2.1935 | 0.036 | 0.14243 | 142432.2016 | 41.2991 | 36.3982 | 109.1946 | 23.4068 | 7.5188 | 51.3428 | 4.7188 | 0 | 43.2754 | 24.1467 | 0
100 | Drain | 112.2825 | 620213.9 | 6082124.7 | 828.2 | 14 | 0 | 57.7 | 0 | 100 | 3.5 | 100 | 1 | 5 | 90 | 781.16 | 30.9 | 201.95 | 2.9295 | 488.3955 | 381515.025 | 3815150249.9571 | 3.8152 | 0.5 | 11.74 | 0.336 | 1.9347 | 0 | 0 | 28.7899 | 86.3697 | 0 | 1 | 5 | 201.95 | 803.1599 | 0 | 0.020195 | 0.077047 | 77046.9593 | 39.8241 | 130.0022 | 390.0065 | 5.2406 | 0.090752 | 0 | 83.4926 | 25.9128 | 350 | 2.9295 | 488.3955 | 381515.025 | 3815150249.9571 | 3.8152 | 0.5 | 11.74 | 0.336 | 3.353 | 0 | 0.83787 | 49.8958 | 149.6875 | 0 | 1 | 5 | 350 | 803.1599 | 0.83787 | 0.035 | 0.13353 | 133530.2587 | 39.8241 | 75.0112 | 225.0337 | 12.3579 | 1.19 | 10.3544 | 62.3866 | 0 | 10.3544 | 21.1059 | 25.9128
91 | Drain | 61.3324 | 619988.7 | 6082088.5 | 828.3 | 2 | 0 | 19.29 | 0 | 100 | 3.1 | 100 | 0 | 13 | 90 | 781.16 | 30.9 | 59.799 | 1.6018 | 375.9586 | 293683.8376 | 2936838375.7615 | 2.9368 | 0.5 | 11.74 | 0.336 | 0.57287 | 0 | 0 | 8.5249 | 25.5748 | 0 | 0 | 13 | 59.799 | 311.1788 | 0 | 0.0059799 | 0.017562 | 17561.9998 | 30.6559 | 239.8162 | 719.4485 | 0.72738 | 0.0004095 | 0 | 52.8075 | 35.7576 | 310 | 1.6018 | 375.9586 | 293683.8376 | 2936838375.7615 | 2.9368 | 0.5 | 11.74 | 0.336 | 2.9698 | 0 | 1.596 | 44.1935 | 132.5804 | 0 | 0 | 13 | 310 | 311.1788 | 0 | 0.031 | 0.091042 | 91041.9896 | 30.6559 | 46.2605 | 138.7816 | 14.897 | 3.5178 | 0 | 17.1389 | 0 | 0 | 35.6685 | 35.7576
98 | Drain | 103.496 | 620124.2 | 6082077.4 | 830.6 | 8 | 0 | 48.57 | 0 | 100 | 3.8 | 100 | 0 | 7 | 90 | 781.16 | 30.9 | 184.566 | 2.2524 | 431.0539 | 336722.0263 | 3367220262.915 | 3.3672 | 0.5 | 11.74 | 0.336 | 1.7681 | 0 | 0 | 26.3116 | 78.9349 | 0 | 0 | 7 | 184.566 | 574.3856 | 0 | 0.018457 | 0.062147 | 62147.4375 | 35.1484 | 131.1156 | 393.3468 | 4.5457 | 0.07603 | 0 | 77.1843 | 24.5611 | 380 | 2.2524 | 431.0539 | 336722.0263 | 3367220262.915 | 3.3672 | 0.5 | 11.74 | 0.336 | 3.6404 | 0 | 1.3221 | 54.1726 | 162.5179 | 0 | 0 | 7 | 380 | 574.3856 | 0 | 0.038 | 0.12795 | 127954.37 | 35.1484 | 63.6828 | 191.0485 | 13.0153 | 1.7847 | 0 | 49.3234 | 0 | 0 | 27.861 | 24.5611
98 | Drain | 103.496 | 620124.2 | 6082077.4 | 830.6 | 8 | 0 | 48.57 | 0 | 100 | 3.8 | 100 | 0 | 7 | 90 | 781.16 | 30.9 | 184.566 | 2.2524 | 431.0539 | 336722.0263 | 3367220262.915 | 3.3672 | 0.5 | 11.74 | 0.336 | 1.7681 | 0 | 0 | 26.3116 | 78.9349 | 0 | 0 | 7 | 184.566 | 574.3856 | 0 | 0.018457 | 0.062147 | 62147.4375 | 35.1484 | 131.1156 | 393.3468 | 4.5457 | 0.07603 | 0 | 77.1843 | 24.5611 | 380 | 2.2524 | 431.0539 | 336722.0263 | 3367220262.915 | 3.3672 | 0.5 | 11.74 | 0.336 | 3.6404 | 0 | 1.3221 | 54.1726 | 162.5179 | 0 | 0 | 7 | 380 | 574.3856 | 0 | 0.038 | 0.12795 | 127954.37 | 35.1484 | 63.6828 | 191.0485 | 13.0153 | 1.7847 | 0 | 49.3234 | 0 | 0 | 27.861 | 24.5611

## Gullying
Input data | [30 empty] | All gullied | [30 empty] | None gullied
[24 empty] | Stream conenction (Hairsine et al, 2002) | [7 empty] | Gully initiation (Croke & Mockler, 2001) | [5 empty] | Exponential decline in sediment concentration (Croke et al, 2005) | [8 empty] | Management parameters | [7 empty] | Stream conenction (Hairsine et al, 2002) | [7 empty] | Gully initiation (Croke & Mockler, 2001) | [5 empty] | Exponential decline in sediment concentration (Croke et al, 2005) | [9 empty] | Management parameters
Point ID | Feature type | Distance to stream | X coordinate | Y coordinate | Elevation | Slope of road at drain | Upslope drain bypassed? (1=yes, 0=no) | Distance to upslope drain no bypass | Drain blocked ? (1=yes, 0= no) | Distance to upslope drain (with bypass) | Width of road | Perentage of road contributing to drain | Drain gullied? (1=yes, 0=no) | Slope of drain | Axles per week | Mean annual rainfall | 30 minute 10% AEP rainfall instensity | Catchment area of drain | Slope_adj factor | Sed_del (mg/m2) | Sed_del (mg/m2/yr) | Sed_del (mg/Ha/yr) | sed_del (t/Ha/yr) | Dur_hr | Inf_rate_mmperhr | vbt5_mean_m3 | V_in_m3 | Predicted mean volume of overland flow reaching stream -dipsersive (m3) | Predicted mean volume of overland flow reaching stream -gullied (m3) | Mean plume length dispersive (m) | Mean plume length gullied (m) | Gully likelihood | Gully observation | Slope (Deg) | Road Contrib_area (m2) | Area threshold (m2) | Volume reaching stream | Road Surface area (Ha) | Sed generation (t/yr) | Sed generation (g/yr) | Initial sed conc (g/L) | Stream distance as percentage of gullied plume length (%) | Stream distance as a percentage of dispersive plume length (%) | Sediment conc at stream gullied (kg/m3) | Sediment conc at stream dispersive (kg/m3) | Sediment delivered (kg) | Distance between plume and waterway (m) - dispersive | Distance between plume and waterway (m) - Gullied | Catchment area of drain | Slope_adj factor | Sed_del (mg/m2) | Sed_del (mg/m2/yr) | Sed_del (mg/Ha/yr) | sed_del (t/Ha/yr) | Dur_hr | Inf_rate_mmperhr | vbt5_mean_m3 | V_in_m3 | Predicted mean volume of overland flow reaching stream -dipsersive (m3) | Predicted mean volume of overland flow reaching stream -gullied (m3) | Mean plume length dispersive (m) | Mean plume length gullied (m) | Gully likelihood | Gully observation | Slope (Deg) | Road Contrib_area (m2) | Area threshold (m2) | Volume reaching stream | Road Surface area (Ha) | Sed generation (t/yr) | Sed generation (g/yr) | Initial sed conc (g/L) | Stream distance as percentage of gullied plume length (%) | Stream distance as a percentage of dispersive plume length (%) | Sediment conc at stream gullied (kg/m3) | Sediment conc at stream dispersive (kg/m3) | Sediment delivered (kg) |  | Distance between plume and waterway (m) - dispersive | Distance between plume and waterway (m) - Gullied | Calculated distance between plume and waterway (m)
Point_ID | Type | Stream_dist | Easting | Northing | Elevation | Road _slope | Bypass_factor | Drain_spacing_no_bp | Blockage_factor | Drain_spacing_with_bp | Road_width | Crowning | Gully_factor | Drain_slope | F_ax_pw | rainan_mean | 30_10aep_mean | Drain_ catchment_area | sl_adj_f | sdel_mgm2 | sdel_mgm2yr | sdel_mgHayr | sed_del_tHayr | Dur_hr | Infrate_mmhr | vbt5_meanm3 | V_m3 | pmof_rs _d_m3 | pmof_rs _g_m3 | mpl_ d_m | mpl_ g_m | Gully_pred | Gully_obs | slp_deg | rcont_a_m2 | a_thresh_m2 | v_m3_1 | rsurf_a_ha | sed_gen_tyr | Sed_gen_gyr | Init_sed_con_gL | Pct_pl_g | pct_pl_d | sed_c_as_g_kgm3 | sed_c_as_d_kgm3 | sed_del_kg_gullied | Disp_offset_m | Gull_offset_m | Drain_ catchment_area2 | sl_adj_f3 | sdel_mgm24 | sdel_mgm2yr5 | sdel_mgHayr 6 | sed_del_tHayr 7 | Dur_hr8 | Infrate_mmhr9 | vbt5_meanm310 | V_m311 | pmof_rs _d_m312 | pmof_rs _g_m313 | mpl_ d_m14 | mpl_ g_m15 | Gully_pred16 | Gully_obs17 | slp_deg18 | rcont_a_m219 | a_thresh_m220 | v_m3_121 | rsurf_a_ha22 | sed_gen_tyr23 | Sed_gen_gyr24 | Init_sed_con_gL25 | Pct_pl_g 26 | pct_pl_d27 | sed_c_as_g_kgm328 | sed_c_as_d_kgm329 | sed_del_kg_no_gully | Diff_sed_del_kg_due_gullying | Disp_offset_m31 | Gull_offset_m32 | Observed_plume_waterway_offset
100 | Drain | 112.2825 | 620213.9 | 6082124.7 | 828.2 | 14 | 0 | 57.7 | 0 | 100 | 3.5 | 100 | 0 | 5 | 90 | 781.16 | 30.9 | 201.95 | 2.9295 | 488.3955 | 381515.025 | 3815150249.9571 | 3.8152 | 0.5 | 11.74 | 0.336 | 1.9347 | 0 | 0 | 28.7899 | 86.3697 | 0 | 1 | 5 | 201.95 | 803.1599 | 0 | 0.020195 | 0.077047 | 77046.9593 | 39.8241 | 130.0022 | 390.0065 | 5.2406 | 0.090752 | 0 | 83.4926 | 25.9128 | 201.95 | 2.9295 | 488.3955 | 381515.025 | 3815150249.9571 | 3.8152 | 0.5 | 11.74 | 0.336 | 1.9347 | 0 | 0 | 28.7899 | 86.3697 | 0 | 0 | 5 | 201.95 | 803.1599 | 0 | 0.020195 | 0.077047 | 77046.9593 | 39.8241 | 130.0022 | 390.0065 | 5.2406 | 0.090752 | 0 | 0 | 83.4926 | 25.9128 | 83.4926
91 | Drain | 61.3324 | 619988.7 | 6082088.5 | 828.3 | 2 | 0 | 19.29 | 0 | 100 | 3.1 | 100 | 1 | 13 | 90 | 781.16 | 30.9 | 59.799 | 1.6018 | 375.9586 | 293683.8376 | 2936838375.7615 | 2.9368 | 0.5 | 11.74 | 0.336 | 0.57287 | 0 | 0 | 8.5249 | 25.5748 | 0 | 1 | 13 | 59.799 | 311.1788 | 0 | 0.0059799 | 0.017562 | 17561.9998 | 30.6559 | 239.8162 | 719.4485 | 0.72738 | 0.0004095 | 0 | 52.8075 | 35.7576 | 59.799 | 1.6018 | 375.9586 | 293683.8376 | 2936838375.7615 | 2.9368 | 0.5 | 11.74 | 0.336 | 0.57287 | 0 | 0 | 8.5249 | 25.5748 | 0 | 0 | 13 | 59.799 | 311.1788 | 0 | 0.0059799 | 0.017562 | 17561.9998 | 30.6559 | 239.8162 | 719.4485 | 0.72738 | 0.0004095 | 0 | 0 | 52.8075 | 35.7576 | 52.8075
98 | Drain | 103.496 | 620124.2 | 6082077.4 | 830.6 | 8 | 0 | 48.57 | 0 | 100 | 3.8 | 100 | 0 | 7 | 90 | 781.16 | 30.9 | 184.566 | 2.2524 | 431.0539 | 336722.0263 | 3367220262.915 | 3.3672 | 0.5 | 11.74 | 0.336 | 1.7681 | 0 | 0 | 26.3116 | 78.9349 | 0 | 1 | 7 | 184.566 | 574.3856 | 0 | 0.018457 | 0.062147 | 62147.4375 | 35.1484 | 131.1156 | 393.3468 | 4.5457 | 0.07603 | 0 | 77.1843 | 24.5611 | 184.566 | 2.2524 | 431.0539 | 336722.0263 | 3367220262.915 | 3.3672 | 0.5 | 11.74 | 0.336 | 1.7681 | 0 | 0 | 26.3116 | 78.9349 | 0 | 0 | 7 | 184.566 | 574.3856 | 0 | 0.018457 | 0.062147 | 62147.4375 | 35.1484 | 131.1156 | 393.3468 | 4.5457 | 0.07603 | 0 | 0 | 77.1843 | 24.5611 | 77.1843
56 | Drain | 29.8866 | 619330 | 6081096.8 | 720.4 | 11 | 0 | 31.4 | 0 | 100 | 3.2 | 100 | 1 | 11 | 90 | 781.16 | 30.9 | 100.48 | 2.5943 | 460.007 | 359339.0948 | 3593390948.2267 | 3.5934 | 0.5 | 11.74 | 0.336 | 0.9626 | 0 | 0.29314 | 14.3244 | 42.9731 | 0 | 1 | 11 | 100.48 | 366.859 | 0.29314 | 0.010048 | 0.036106 | 36106.3922 | 37.5093 | 69.5471 | 208.6413 | 12.6753 | 1.4474 | 3.7156 | 15.5622 | 0 | 100.48 | 2.5943 | 460.007 | 359339.0948 | 3593390948.2267 | 3.5934 | 0.5 | 11.74 | 0.336 | 0.9626 | 0 | 0.29314 | 14.3244 | 42.9731 | 0 | 0 | 11 | 100.48 | 366.859 | 0 | 0.010048 | 0.036106 | 36106.3922 | 37.5093 | 69.5471 | 208.6413 | 12.6753 | 1.4474 | 0 | 3.7156 | 15.5622 | 0 | 15.5622
59 | Drain | 117.8073 | 619441.4 | 6081181.8 | 730.2 | 12 | 0 | 77.89 | 0 | 100 | 2.8 | 100 | 0 | 12 | 90 | 781.16 | 30.9 | 218.092 | 2.7074 | 469.5878 | 366823.2225 | 3668232225.1248 | 3.6682 | 0.5 | 11.74 | 0.336 | 2.0893 | 0 | 0 | 31.0911 | 93.2733 | 0 | 1 | 12 | 218.092 | 336.6814 | 0 | 0.021809 | 0.080001 | 80001.2102 | 38.2905 | 126.3034 | 378.9101 | 5.3381 | 0.10375 | 0 | 86.7162 | 24.534 | 218.092 | 2.7074 | 469.5878 | 366823.2225 | 3668232225.1248 | 3.6682 | 0.5 | 11.74 | 0.336 | 2.0893 | 0 | 0 | 31.0911 | 93.2733 | 0 | 0 | 12 | 218.092 | 336.6814 | 0 | 0.021809 | 0.080001 | 80001.2102 | 38.2905 | 126.3034 | 378.9101 | 5.3381 | 0.10375 | 0 | 0 | 86.7162 | 24.534 | 86.7162
68 | Drain | 2.5927 | 619688.8 | 6081429.3 | 748.3 | 11 | 0 | 77.97 | 0 | 100 | 2.7 | 100 | 1 | 8 | 90 | 781.16 | 30.9 | 210.519 | 2.5943 | 460.007 | 359339.0948 | 3593390948.2267 | 3.5934 | 0.5 | 11.74 | 0.336 | 2.0168 | 1.8425 | 1.9587 | 30.0115 | 90.0345 | 0 | 1 | 8 | 210.519 | 502.9708 | 1.9587 | 0.021052 | 0.075648 | 75647.7069 | 37.5093 | 2.8797 | 8.639 | 35.8616 | 32.78 | 70.2419 | 0 | 0 | 210.519 | 2.5943 | 460.007 | 359339.0948 | 3593390948.2267 | 3.5934 | 0.5 | 11.74 | 0.336 | 2.0168 | 1.8425 | 1.9587 | 30.0115 | 90.0345 | 0 | 0 | 8 | 210.519 | 502.9708 | 1.8425 | 0.021052 | 0.075648 | 75647.7069 | 37.5093 | 2.8797 | 8.639 | 35.8616 | 32.78 | 60.3986 | 9.8433 | 0 | 0 | 0
120 | Drain | 34.6169 | 620463.1 | 6082664.5 | 748.3 | 10 | 0 | 22 | 0 | 100 | 3.5 | 100 | 0 | 12 | 90 | 781.16 | 30.9 | 77 | 2.4804 | 450.3626 | 351805.2516 | 3518052515.9985 | 3.5181 | 0.5 | 11.74 | 0.336 | 0.73766 | 0 | 0 | 10.9771 | 32.9312 | 0 | 1 | 12 | 77 | 336.6814 | 0 | 0.0077 | 0.027089 | 27089.0044 | 36.7229 | 105.1186 | 315.3557 | 7.1246 | 0.26817 | 0 | 23.6398 | 1.6856 | 77 | 2.4804 | 450.3626 | 351805.2516 | 3518052515.9985 | 3.5181 | 0.5 | 11.74 | 0.336 | 0.73766 | 0 | 0 | 10.9771 | 32.9312 | 0 | 0 | 12 | 77 | 336.6814 | 0 | 0.0077 | 0.027089 | 27089.0044 | 36.7229 | 105.1186 | 315.3557 | 7.1246 | 0.26817 | 0 | 0 | 23.6398 | 1.6856 | 23.6398
122 | Drain | 48.8589 | 620502.2 | 6082737.7 | 748.7 | 11 | 0 | 33.7 | 0 | 100 | 3.2 | 100 | 0 | 6 | 90 | 781.16 | 30.9 | 107.84 | 2.5943 | 460.007 | 359339.0948 | 3593390948.2267 | 3.5934 | 0.5 | 11.74 | 0.336 | 1.0331 | 0 | 0 | 15.3736 | 46.1209 | 0 | 1 | 6 | 107.84 | 669.6741 | 0 | 0.010784 | 0.038751 | 38751.128 | 37.5093 | 105.9367 | 317.8102 | 7.1849 | 0.26362 | 0 | 33.4853 | 2.7381 | 107.84 | 2.5943 | 460.007 | 359339.0948 | 3593390948.2267 | 3.5934 | 0.5 | 11.74 | 0.336 | 1.0331 | 0 | 0 | 15.3736 | 46.1209 | 0 | 0 | 6 | 107.84 | 669.6741 | 0 | 0.010784 | 0.038751 | 38751.128 | 37.5093 | 105.9367 | 317.8102 | 7.1849 | 0.26362 | 0 | 0 | 33.4853 | 2.7381 | 33.4853
69 | Drain | 49.7959 | 619712.5 | 6081464.3 | 752.1 | 11 | 0 | 34.2 | 0 | 100 | 2.5 | 100 | 0 | 7 | 90 | 781.16 | 30.9 | 85.5 | 2.5943 | 460.007 | 359339.0948 | 3593390948.2267 | 3.5934 | 0.5 | 11.74 | 0.336 | 0.81909 | 0 | 0 | 12.1888 | 36.5665 | 0 | 1 | 7 | 85.5 | 574.3856 | 0 | 0.00855 | 0.030723 | 30723.4926 | 37.5093 | 136.1789 | 408.5367 | 4.4826 | 0.064019 | 0 | 37.607 | 13.2294 | 85.5 | 2.5943 | 460.007 | 359339.0948 | 3593390948.2267 | 3.5934 | 0.5 | 11.74 | 0.336 | 0.81909 | 0 | 0 | 12.1888 | 36.5665 | 0 | 0 | 7 | 85.5 | 574.3856 | 0 | 0.00855 | 0.030723 | 30723.4926 | 37.5093 | 136.1789 | 408.5367 | 4.4826 | 0.064019 | 0 | 0 | 37.607 | 13.2294 | 37.607
119 | Drain | 55.4539 | 620468.8 | 6082644.1 | 752.5 | 17 | 0 | 41 | 0 | 100 | 3 | 100 | 1 | 10 | 90 | 781.16 | 30.9 | 123 | 3.2457 | 515.1777 | 402436.1775 | 4024361775.0383 | 4.0244 | 0.5 | 11.74 | 0.336 | 1.1783 | 0 | 0 | 17.5348 | 52.6045 | 0 | 1 | 10 | 123 | 403.1139 | 0 | 0.0123 | 0.0495 | 49499.6498 | 42.008 | 105.4168 | 316.2503 | 8.1121 | 0.30251 | 0 | 37.9191 | 2.8495 | 123 | 3.2457 | 515.1777 | 402436.1775 | 4024361775.0383 | 4.0244 | 0.5 | 11.74 | 0.336 | 1.1783 | 0 | 0 | 17.5348 | 52.6045 | 0 | 0 | 10 | 123 | 403.1139 | 0 | 0.0123 | 0.0495 | 49499.6498 | 42.008 | 105.4168 | 316.2503 | 8.1121 | 0.30251 | 0 | 0 | 37.9191 | 2.8495 | 37.9191
72 | Drain | 52.9887 | 619792.9 | 6081514 | 753.5 | 13 | 0 | 52 | 0 | 100 | 2.8 | 100 | 0 | 8 | 90 | 781.16 | 30.9 | 145.6 | 2.8193 | 479.0637 | 374225.4056 | 3742254055.9147 | 3.7423 | 0.5 | 11.74 | 0.336 | 1.3948 | 0 | 0.2079 | 20.7567 | 62.27 | 0 | 1 | 8 | 145.6 | 502.9708 | 0.2079 | 0.01456 | 0.054487 | 54487.2191 | 39.0632 | 85.095 | 255.285 | 10.3574 | 0.72814 | 2.1533 | 32.232 | 0 | 145.6 | 2.8193 | 479.0637 | 374225.4056 | 3742254055.9147 | 3.7423 | 0.5 | 11.74 | 0.336 | 1.3948 | 0 | 0.2079 | 20.7567 | 62.27 | 0 | 0 | 8 | 145.6 | 502.9708 | 0 | 0.01456 | 0.054487 | 54487.2191 | 39.0632 | 85.095 | 255.285 | 10.3574 | 0.72814 | 0 | 2.1533 | 32.232 | 0 | 32.232
123 | Drain | 63.4828 | 620528.4 | 6082716.4 | 754.3 | 13 | 0 | 38.3 | 0 | 100 | 3.2 | 100 | 0 | 12 | 90 | 781.16 | 30.9 | 122.56 | 2.8193 | 479.0637 | 374225.4056 | 3742254055.9147 | 3.7423 | 0.5 | 11.74 | 0.336 | 1.1741 | 0 | 0 | 17.4721 | 52.4163 | 0 | 1 | 12 | 122.56 | 336.6814 | 0 | 0.012256 | 0.045865 | 45865.0657 | 39.0632 | 121.1127 | 363.338 | 5.9051 | 0.13494 | 0 | 46.0107 | 11.0665 | 122.56 | 2.8193 | 479.0637 | 374225.4056 | 3742254055.9147 | 3.7423 | 0.5 | 11.74 | 0.336 | 1.1741 | 0 | 0 | 17.4721 | 52.4163 | 0 | 0 | 12 | 122.56 | 336.6814 | 0 | 0.012256 | 0.045865 | 45865.0657 | 39.0632 | 121.1127 | 363.338 | 5.9051 | 0.13494 | 0 | 0 | 46.0107 | 11.0665 | 46.0107
70 | Drain | 69.8828 | 619730.7 | 6081493.4 | 755 | 7 | 0 | 22.29 | 0 | 100 | 2.3 | 100 | 1 | 12 | 90 | 781.16 | 30.9 | 51.267 | 2.1393 | 421.4757 | 329239.9842 | 3292399842.3448 | 3.2924 | 0.5 | 11.74 | 0.336 | 0.49114 | 0 | 0 | 7.3086 | 21.9258 | 0 | 1 | 12 | 51.267 | 336.6814 | 0 | 0.0051267 | 0.016879 | 16879.1463 | 34.3674 | 318.7243 | 956.1728 | 0.23812 | 1.1431e-05 | 0 | 62.5742 | 47.957 | 51.267 | 2.1393 | 421.4757 | 329239.9842 | 3292399842.3448 | 3.2924 | 0.5 | 11.74 | 0.336 | 0.49114 | 0 | 0 | 7.3086 | 21.9258 | 0 | 0 | 12 | 51.267 | 336.6814 | 0 | 0.0051267 | 0.016879 | 16879.1463 | 34.3674 | 318.7243 | 956.1728 | 0.23812 | 1.1431e-05 | 0 | 0 | 62.5742 | 47.957 | 62.5742
124 | Drain | 41.1671 | 620561.4 | 6082696.8 | 760.8 | 17 | 0 | 72 | 0 | 100 | 4 | 100 | 0 | 13 | 90 | 781.16 | 30.9 | 288 | 3.2457 | 515.1777 | 402436.1775 | 4024361775.0383 | 4.0244 | 0.5 | 11.74 | 0.336 | 2.759 | 0 | 1.8369 | 41.0571 | 123.1714 | 0 | 1 | 13 | 288 | 311.1788 | 1.8369 | 0.0288 | 0.1159 | 115901.6191 | 42.008 | 33.4226 | 100.2678 | 24.9398 | 8.7906 | 45.8119 | 0.10995 | 0 | 288 | 3.2457 | 515.1777 | 402436.1775 | 4024361775.0383 | 4.0244 | 0.5 | 11.74 | 0.336 | 2.759 | 0 | 1.8369 | 41.0571 | 123.1714 | 0 | 0 | 13 | 288 | 311.1788 | 0 | 0.0288 | 0.1159 | 115901.6191 | 42.008 | 33.4226 | 100.2678 | 24.9398 | 8.7906 | 0 | 45.8119 | 0.10995 | 0 | 0.10995
110 | Drain | 51.7413 | 620328.5 | 6082493.2 | 763.8 | 15 | 0 | 40.15 | 0 | 100 | 4 | 100 | 0 | 2 | 90 | 781.16 | 30.9 | 160.6 | 3.0375 | 497.5467 | 388663.5611 | 3886635610.6127 | 3.8866 | 0.5 | 11.74 | 0.336 | 1.5385 | 0 | 0.37954 | 22.8951 | 68.6852 | 0 | 1 | 2 | 160.6 | 2005.7596 | 0.37954 | 0.01606 | 0.062419 | 62419.3679 | 40.5703 | 75.3311 | 225.9934 | 12.5268 | 1.1943 | 4.7545 | 28.8463 | 0 | 160.6 | 3.0375 | 497.5467 | 388663.5611 | 3886635610.6127 | 3.8866 | 0.5 | 11.74 | 0.336 | 1.5385 | 0 | 0.37954 | 22.8951 | 68.6852 | 0 | 0 | 2 | 160.6 | 2005.7596 | 0 | 0.01606 | 0.062419 | 62419.3679 | 40.5703 | 75.3311 | 225.9934 | 12.5268 | 1.1943 | 0 | 4.7545 | 28.8463 | 0 | 28.8463
116 | Drain | 47.5971 | 620409.6 | 6082518.6 | 764 | 15 | 0 | 132 | 0 | 100 | 3 | 100 | 0 | 20 | 90 | 781.16 | 30.9 | 396 | 3.0375 | 497.5467 | 388663.5611 | 3886635610.6127 | 3.8866 | 0.5 | 11.74 | 0.336 | 3.7937 | 0.59515 | 2.7275 | 56.4536 | 169.3607 | 1 | 1 | 20 | 396 | 204.6663 | 2.7275 | 0.0396 | 0.15391 | 153910.7702 | 40.5703 | 28.104 | 84.312 | 26.17 | 10.8892 | 71.3788 | 0 | 0 | 396 | 3.0375 | 497.5467 | 388663.5611 | 3886635610.6127 | 3.8866 | 0.5 | 11.74 | 0.336 | 3.7937 | 0.59515 | 2.7275 | 56.4536 | 169.3607 | 1 | 0 | 20 | 396 | 204.6663 | 0.59515 | 0.0396 | 0.15391 | 153910.7702 | 40.5703 | 28.104 | 84.312 | 26.17 | 10.8892 | 6.4807 | 64.8981 | 0 | 0 | 0
114 | Drain | 21.8925 | 620386.2 | 6082482.4 | 764.1 | 19 | 0 | 12.27 | 0 | 100 | 3 | 100 | 1 | 9 | 90 | 781.16 | 30.9 | 36.81 | 3.4412 | 531.7354 | 415370.4309 | 4153704309.092 | 4.1537 | 0.5 | 11.74 | 0.336 | 0.35264 | 0 | 0 | 5.2476 | 15.7428 | 0 | 1 | 9 | 36.81 | 447.4717 | 0 | 0.003681 | 0.01529 | 15289.7856 | 43.3581 | 139.0631 | 417.1892 | 4.9536 | 0.064657 | 0 | 16.6449 | 6.1496 | 36.81 | 3.4412 | 531.7354 | 415370.4309 | 4153704309.092 | 4.1537 | 0.5 | 11.74 | 0.336 | 0.35264 | 0 | 0 | 5.2476 | 15.7428 | 0 | 0 | 9 | 36.81 | 447.4717 | 0 | 0.003681 | 0.01529 | 15289.7856 | 43.3581 | 139.0631 | 417.1892 | 4.9536 | 0.064657 | 0 | 0 | 16.6449 | 6.1496 | 16.6449
73 | Drain | 91.8683 | 619825.4 | 6081554.8 | 765.3 | 14 | 0 | 43 | 0 | 100 | 3.3 | 100 | 0 | 10 | 90 | 781.16 | 30.9 | 141.9 | 2.9295 | 488.3955 | 381515.025 | 3815150249.9571 | 3.8152 | 0.5 | 11.74 | 0.336 | 1.3594 | 0 | 0 | 20.2292 | 60.6876 | 0 | 1 | 10 | 141.9 | 403.1139 | 0 | 0.01419 | 0.054137 | 54136.982 | 39.8241 | 151.3791 | 454.1372 | 3.7545 | 0.033371 | 0 | 71.6391 | 31.1807 | 141.9 | 2.9295 | 488.3955 | 381515.025 | 3815150249.9571 | 3.8152 | 0.5 | 11.74 | 0.336 | 1.3594 | 0 | 0 | 20.2292 | 60.6876 | 0 | 0 | 10 | 141.9 | 403.1139 | 0 | 0.01419 | 0.054137 | 54136.982 | 39.8241 | 151.3791 | 454.1372 | 3.7545 | 0.033371 | 0 | 0 | 71.6391 | 31.1807 | 71.6391
125 | Drain | 56.2399 | 620619.9 | 6082655.5 | 769 | 14 | 0 | 57 | 0 | 100 | 3.4 | 100 | 0 | 4 | 90 | 781.16 | 30.9 | 193.8 | 2.9295 | 488.3955 | 381515.025 | 3815150249.9571 | 3.8152 | 0.5 | 11.74 | 0.336 | 1.8566 | 0 | 0.59683 | 27.628 | 82.8841 | 0 | 1 | 4 | 193.8 | 1003.4911 | 0.59683 | 0.01938 | 0.073938 | 73937.6118 | 39.8241 | 67.8536 | 203.5609 | 13.8178 | 1.6635 | 8.2469 | 28.6118 | 0 | 193.8 | 2.9295 | 488.3955 | 381515.025 | 3815150249.9571 | 3.8152 | 0.5 | 11.74 | 0.336 | 1.8566 | 0 | 0.59683 | 27.628 | 82.8841 | 0 | 0 | 4 | 193.8 | 1003.4911 | 0 | 0.01938 | 0.073938 | 73937.6118 | 39.8241 | 67.8536 | 203.5609 | 13.8178 | 1.6635 | 0 | 8.2469 | 28.6118 | 0 | 28.6118
109 | Drain | 49.5787 | 620304.4 | 6082461.1 | 771 | 17 | 0 | 39.2 | 0 | 100 | 3.7 | 100 | 0 | 11 | 90 | 781.16 | 30.9 | 145.04 | 3.2457 | 515.1777 | 402436.1775 | 4024361775.0383 | 4.0244 | 0.5 | 11.74 | 0.336 | 1.3895 | 0 | 0.27892 | 20.6768 | 62.0305 | 0 | 1 | 11 | 145.04 | 366.859 | 0.27892 | 0.014504 | 0.058369 | 58369.3432 | 42.008 | 79.9264 | 239.7791 | 12.0734 | 0.99731 | 3.3675 | 28.9019 | 0 | 145.04 | 3.2457 | 515.1777 | 402436.1775 | 4024361775.0383 | 4.0244 | 0.5 | 11.74 | 0.336 | 1.3895 | 0 | 0.27892 | 20.6768 | 62.0305 | 0 | 0 | 11 | 145.04 | 366.859 | 0 | 0.014504 | 0.058369 | 58369.3432 | 42.008 | 79.9264 | 239.7791 | 12.0734 | 0.99731 | 0 | 3.3675 | 28.9019 | 0 | 28.9019
74 | Drain | 56.8543 | 619840.8 | 6081595.3 | 773.6 | 19 | 0 | 19.97 | 0 | 100 | 3.6 | 100 | 0 | 18 | 90 | 781.16 | 30.9 | 71.892 | 3.4412 | 531.7354 | 415370.4309 | 4153704309.092 | 4.1537 | 0.5 | 11.74 | 0.336 | 0.68873 | 0 | 0 | 10.2489 | 30.7467 | 0 | 1 | 18 | 71.892 | 226.5248 | 0 | 0.0071892 | 0.029862 | 29861.811 | 43.3581 | 184.9122 | 554.7365 | 2.4227 | 0.0075637 | 0 | 46.6054 | 26.1077 | 71.892 | 3.4412 | 531.7354 | 415370.4309 | 4153704309.092 | 4.1537 | 0.5 | 11.74 | 0.336 | 0.68873 | 0 | 0 | 10.2489 | 30.7467 | 0 | 0 | 18 | 71.892 | 226.5248 | 0 | 0.0071892 | 0.029862 | 29861.811 | 43.3581 | 184.9122 | 554.7365 | 2.4227 | 0.0075637 | 0 | 0 | 46.6054 | 26.1077 | 46.6054
126 | Drain | 56.864 | 620662.2 | 6082617.4 | 776.6 | 11 | 0 | 69 | 0 | 100 | 2.9 | 100 | 1 | 8 | 90 | 781.16 | 30.9 | 200.1 | 2.5943 | 460.007 | 359339.0948 | 3593390948.2267 | 3.5934 | 0.5 | 11.74 | 0.336 | 1.917 | 0 | 0.6432 | 28.5262 | 85.5785 | 0 | 1 | 8 | 200.1 | 502.9708 | 0.6432 | 0.02001 | 0.071904 | 71903.7529 | 37.5093 | 66.4466 | 199.3399 | 13.3034 | 1.6734 | 8.5568 | 28.3379 | 0 | 200.1 | 2.5943 | 460.007 | 359339.0948 | 3593390948.2267 | 3.5934 | 0.5 | 11.74 | 0.336 | 1.917 | 0 | 0.6432 | 28.5262 | 85.5785 | 0 | 0 | 8 | 200.1 | 502.9708 | 0 | 0.02001 | 0.071904 | 71903.7529 | 37.5093 | 66.4466 | 199.3399 | 13.3034 | 1.6734 | 0 | 8.5568 | 28.3379 | 0 | 28.3379
75 | Drain | 63.3416 | 619848.2 | 6081616.2 | 777.3 | 14 | 0 | 15.33 | 0 | 100 | 4 | 100 | 0 | 5 | 90 | 781.16 | 30.9 | 61.32 | 2.9295 | 488.3955 | 381515.025 | 3815150249.9571 | 3.8152 | 0.5 | 11.74 | 0.336 | 0.58745 | 0 | 0 | 8.7417 | 26.2252 | 0 | 1 | 5 | 61.32 | 803.1599 | 0 | 0.006132 | 0.023395 | 23394.5013 | 39.8241 | 241.5292 | 724.5877 | 0.92 | 0.00049099 | 0 | 54.5999 | 37.1164 | 61.32 | 2.9295 | 488.3955 | 381515.025 | 3815150249.9571 | 3.8152 | 0.5 | 11.74 | 0.336 | 0.58745 | 0 | 0 | 8.7417 | 26.2252 | 0 | 0 | 5 | 61.32 | 803.1599 | 0 | 0.006132 | 0.023395 | 23394.5013 | 39.8241 | 241.5292 | 724.5877 | 0.92 | 0.00049099 | 0 | 0 | 54.5999 | 37.1164 | 54.5999
108 | Drain | 66.9332 | 620294.1 | 6082423.2 | 778.5 | 9 | 0 | 33 | 0 | 100 | 4.5 | 100 | 0 | 6 | 90 | 781.16 | 30.9 | 148.5 | 2.3662 | 440.6971 | 344254.9794 | 3442549794.3198 | 3.4425 | 0.5 | 11.74 | 0.336 | 1.4226 | 0 | 0 | 21.1701 | 63.5103 | 0 | 1 | 6 | 148.5 | 669.6741 | 0 | 0.01485 | 0.051122 | 51121.8644 | 35.9348 | 105.3896 | 316.1688 | 6.9423 | 0.2591 | 0 | 45.7631 | 3.4229 | 148.5 | 2.3662 | 440.6971 | 344254.9794 | 3442549794.3198 | 3.4425 | 0.5 | 11.74 | 0.336 | 1.4226 | 0 | 0 | 21.1701 | 63.5103 | 0 | 0 | 6 | 148.5 | 669.6741 | 0 | 0.01485 | 0.051122 | 51121.8644 | 35.9348 | 105.3896 | 316.1688 | 6.9423 | 0.2591 | 0 | 0 | 45.7631 | 3.4229 | 45.7631
76 | Drain | 55.7779 | 619830.7 | 6081625.7 | 781.9 | 13 | 0 | 26.44 | 0 | 100 | 3.9 | 100 | 0 | 3 | 90 | 781.16 | 30.9 | 103.116 | 2.8193 | 479.0637 | 374225.4056 | 3742254055.9147 | 3.7423 | 0.5 | 11.74 | 0.336 | 0.98785 | 0 | 0 | 14.7002 | 44.1005 | 0 | 1 | 3 | 103.116 | 1337.5126 | 0 | 0.010312 | 0.038589 | 38588.6269 | 39.0632 | 126.4791 | 379.4373 | 5.4309 | 0.10497 | 0 | 41.0777 | 11.6774 | 103.116 | 2.8193 | 479.0637 | 374225.4056 | 3742254055.9147 | 3.7423 | 0.5 | 11.74 | 0.336 | 0.98785 | 0 | 0 | 14.7002 | 44.1005 | 0 | 0 | 3 | 103.116 | 1337.5126 | 0 | 0.010312 | 0.038589 | 38588.6269 | 39.0632 | 126.4791 | 379.4373 | 5.4309 | 0.10497 | 0 | 0 | 41.0777 | 11.6774 | 41.0777
107 | Drain | 76.2819 | 620287.9 | 6082390.8 | 783.3 | 20 | 0 | 27.3 | 0 | 100 | 4.2 | 100 | 0 | 15 | 90 | 781.16 | 30.9 | 114.66 | 3.5336 | 539.5603 | 421482.8889 | 4214828888.7217 | 4.2148 | 0.5 | 11.74 | 0.336 | 1.0984 | 0 | 0 | 16.3459 | 49.0376 | 0 | 1 | 15 | 114.66 | 270.4592 | 0 | 0.011466 | 0.048327 | 48327.228 | 43.9961 | 155.5578 | 466.6734 | 3.8861 | 0.030318 | 0 | 59.936 | 27.2442 | 114.66 | 3.5336 | 539.5603 | 421482.8889 | 4214828888.7217 | 4.2148 | 0.5 | 11.74 | 0.336 | 1.0984 | 0 | 0 | 16.3459 | 49.0376 | 0 | 0 | 15 | 114.66 | 270.4592 | 0 | 0.011466 | 0.048327 | 48327.228 | 43.9961 | 155.5578 | 466.6734 | 3.8861 | 0.030318 | 0 | 0 | 59.936 | 27.2442 | 59.936
77 | Drain | 4.3079 | 619836 | 6081651.6 | 786.2 | 17 | 0 | 25.85 | 0 | 100 | 3.4 | 100 | 1 | 11 | 90 | 781.16 | 30.9 | 87.89 | 3.2457 | 515.1777 | 402436.1775 | 4024361775.0383 | 4.0244 | 0.5 | 11.74 | 0.336 | 0.84199 | 0.5525 | 0.74549 | 12.5296 | 37.5887 | 0 | 1 | 11 | 87.89 | 366.859 | 0.74549 | 0.008789 | 0.03537 | 35370.1156 | 42.008 | 11.4605 | 34.3815 | 35.1307 | 24.5695 | 26.1896 | 0 | 0 | 87.89 | 3.2457 | 515.1777 | 402436.1775 | 4024361775.0383 | 4.0244 | 0.5 | 11.74 | 0.336 | 0.84199 | 0.5525 | 0.74549 | 12.5296 | 37.5887 | 0 | 0 | 11 | 87.89 | 366.859 | 0.5525 | 0.008789 | 0.03537 | 35370.1156 | 42.008 | 11.4605 | 34.3815 | 35.1307 | 24.5695 | 13.5746 | 12.615 | 0 | 0 | 0
127 | Drain | 109.3621 | 620704.2 | 6082561.9 | 787.3 | 19 | 0 | 60 | 0 | 100 | 3.2 | 100 | 0 | 10 | 90 | 781.16 | 30.9 | 192 | 3.4412 | 531.7354 | 415370.4309 | 4153704309.092 | 4.1537 | 0.5 | 11.74 | 0.336 | 1.8394 | 0 | 0 | 27.3714 | 82.1143 | 0 | 1 | 10 | 192 | 403.1139 | 0 | 0.0192 | 0.079751 | 79751.1227 | 43.3581 | 133.1828 | 399.5484 | 5.4295 | 0.08514 | 0 | 81.9907 | 27.2478 | 192 | 3.4412 | 531.7354 | 415370.4309 | 4153704309.092 | 4.1537 | 0.5 | 11.74 | 0.336 | 1.8394 | 0 | 0 | 27.3714 | 82.1143 | 0 | 0 | 10 | 192 | 403.1139 | 0 | 0.0192 | 0.079751 | 79751.1227 | 43.3581 | 133.1828 | 399.5484 | 5.4295 | 0.08514 | 0 | 0 | 81.9907 | 27.2478 | 81.9907
106 | Drain | 99.6069 | 620302.4 | 6082367.6 | 788.5 | 11 | 0 | 60.95 | 0 | 100 | 3.5 | 100 | 0 | 4 | 90 | 781.16 | 30.9 | 213.325 | 2.5943 | 460.007 | 359339.0948 | 3593390948.2267 | 3.5934 | 0.5 | 11.74 | 0.336 | 2.0437 | 0 | 0 | 30.4115 | 91.2345 | 0 | 1 | 4 | 213.325 | 1003.4911 | 0 | 0.021333 | 0.076656 | 76656.0124 | 37.5093 | 109.1767 | 327.5301 | 6.8307 | 0.22653 | 0 | 69.1953 | 8.3723 | 213.325 | 2.5943 | 460.007 | 359339.0948 | 3593390948.2267 | 3.5934 | 0.5 | 11.74 | 0.336 | 2.0437 | 0 | 0 | 30.4115 | 91.2345 | 0 | 0 | 4 | 213.325 | 1003.4911 | 0 | 0.021333 | 0.076656 | 76656.0124 | 37.5093 | 109.1767 | 327.5301 | 6.8307 | 0.22653 | 0 | 0 | 69.1953 | 8.3723 | 69.1953
78 | Drain | 93.3886 | 619847.8 | 6081674.6 | 794.2 | 14 | 0 | 28.81 | 0 | 100 | 5.6 | 100 | 1 | 15 | 90 | 781.16 | 30.9 | 161.336 | 2.9295 | 488.3955 | 381515.025 | 3815150249.9571 | 3.8152 | 0.5 | 11.74 | 0.336 | 1.5456 | 0 | 0 | 23 | 68.9999 | 0 | 1 | 15 | 161.336 | 270.4592 | 0 | 0.016134 | 0.061552 | 61552.1081 | 39.8241 | 135.346 | 406.0379 | 4.8215 | 0.070671 | 0 | 70.3887 | 24.3887 | 161.336 | 2.9295 | 488.3955 | 381515.025 | 3815150249.9571 | 3.8152 | 0.5 | 11.74 | 0.336 | 1.5456 | 0 | 0 | 23 | 68.9999 | 0 | 0 | 15 | 161.336 | 270.4592 | 0 | 0.016134 | 0.061552 | 61552.1081 | 39.8241 | 135.346 | 406.0379 | 4.8215 | 0.070671 | 0 | 0 | 70.3887 | 24.3887 | 70.3887
105 | Drain | 57.8749 | 620290.6 | 6082307.8 | 794.8 | 10 | 0 | 38.15 | 0 | 100 | 2.8 | 100 | 0 | 6 | 90 | 781.16 | 30.9 | 106.82 | 2.4804 | 450.3626 | 351805.2516 | 3518052515.9985 | 3.5181 | 0.5 | 11.74 | 0.336 | 1.0233 | 0 | 0 | 15.2282 | 45.6846 | 0 | 1 | 6 | 106.82 | 669.6741 | 0 | 0.010682 | 0.03758 | 37579.837 | 36.7229 | 126.6836 | 380.0509 | 5.0893 | 0.097745 | 0 | 42.6467 | 12.1903 | 106.82 | 2.4804 | 450.3626 | 351805.2516 | 3518052515.9985 | 3.5181 | 0.5 | 11.74 | 0.336 | 1.0233 | 0 | 0 | 15.2282 | 45.6846 | 0 | 0 | 6 | 106.82 | 669.6741 | 0 | 0.010682 | 0.03758 | 37579.837 | 36.7229 | 126.6836 | 380.0509 | 5.0893 | 0.097745 | 0 | 0 | 42.6467 | 12.1903 | 42.6467
104 | Drain | 58.6274 | 620281.7 | 6082270.7 | 800.9 | 8 | 0 | 22.14 | 0 | 100 | 3.8 | 100 | 1 | 7 | 90 | 781.16 | 30.9 | 84.132 | 2.2524 | 431.0539 | 336722.0263 | 3367220262.915 | 3.3672 | 0.5 | 11.74 | 0.336 | 0.80598 | 0 | 0 | 11.9938 | 35.9815 | 0 | 1 | 7 | 84.132 | 574.3856 | 0 | 0.0084132 | 0.028329 | 28329.0975 | 35.1484 | 162.9379 | 488.8137 | 2.767 | 0.017147 | 0 | 46.6336 | 22.646 | 84.132 | 2.2524 | 431.0539 | 336722.0263 | 3367220262.915 | 3.3672 | 0.5 | 11.74 | 0.336 | 0.80598 | 0 | 0 | 11.9938 | 35.9815 | 0 | 0 | 7 | 84.132 | 574.3856 | 0 | 0.0084132 | 0.028329 | 28329.0975 | 35.1484 | 162.9379 | 488.8137 | 2.767 | 0.017147 | 0 | 0 | 46.6336 | 22.646 | 46.6336
84 | Drain | 38.7369 | 619946.2 | 6081814.3 | 802.8 | 14 | 0 | 17.85 | 0 | 100 | 3.8 | 100 | 0 | 14 | 90 | 781.16 | 30.9 | 67.83 | 2.9295 | 488.3955 | 381515.025 | 3815150249.9571 | 3.8152 | 0.5 | 11.74 | 0.336 | 0.64981 | 0 | 0 | 9.6698 | 29.0094 | 0 | 1 | 14 | 67.83 | 289.3496 | 0 | 0.006783 | 0.025878 | 25878.1641 | 39.8241 | 133.5322 | 400.5967 | 4.9598 | 0.076932 | 0 | 29.0671 | 9.7275 | 67.83 | 2.9295 | 488.3955 | 381515.025 | 3815150249.9571 | 3.8152 | 0.5 | 11.74 | 0.336 | 0.64981 | 0 | 0 | 9.6698 | 29.0094 | 0 | 0 | 14 | 67.83 | 289.3496 | 0 | 0.006783 | 0.025878 | 25878.1641 | 39.8241 | 133.5322 | 400.5967 | 4.9598 | 0.076932 | 0 | 0 | 29.0671 | 9.7275 | 29.0671
79 | Drain | 81.4951 | 619854.4 | 6081700.3 | 803.6 | 23 | 0 | 7.34 | 0 | 100 | 4.6 | 100 | 0 | 30 | 90 | 781.16 | 30.9 | 33.764 | 3.7876 | 561.0686 | 438284.3473 | 4382843472.9308 | 4.3828 | 0.5 | 11.74 | 0.336 | 0.32346 | 0 | 0 | 4.8134 | 14.4401 | 0 | 1 | 30 | 33.764 | 140 | 0 | 0.0033764 | 0.014798 | 14798.2327 | 45.7499 | 564.3649 | 1693.0946 | 0.0068679 | 1.5477e-10 | 0 | 76.6817 | 67.0549 | 33.764 | 3.7876 | 561.0686 | 438284.3473 | 4382843472.9308 | 4.3828 | 0.5 | 11.74 | 0.336 | 0.32346 | 0 | 0 | 4.8134 | 14.4401 | 0 | 0 | 30 | 33.764 | 140 | 0 | 0.0033764 | 0.014798 | 14798.2327 | 45.7499 | 564.3649 | 1693.0946 | 0.0068679 | 1.5477e-10 | 0 | 0 | 76.6817 | 67.0549 | 76.6817
88 | Drain | 10.4067 | 619994.5 | 6081893.7 | 803.8 | 6 | 0 | 44.47 | 0 | 100 | 3.8 | 100 | 1 | 5 | 90 | 781.16 | 30.9 | 168.986 | 2.0275 | 412.0048 | 321841.6749 | 3218416748.9826 | 3.2184 | 0.5 | 11.74 | 0.336 | 1.6189 | 0.91956 | 1.3858 | 24.0906 | 72.2717 | 0 | 1 | 5 | 168.986 | 803.1599 | 1.3858 | 0.016899 | 0.054387 | 54386.7373 | 33.5952 | 14.3994 | 43.1982 | 26.8362 | 17.1242 | 37.1889 | 0 | 0 | 168.986 | 2.0275 | 412.0048 | 321841.6749 | 3218416748.9826 | 3.2184 | 0.5 | 11.74 | 0.336 | 1.6189 | 0.91956 | 1.3858 | 24.0906 | 72.2717 | 0 | 0 | 5 | 168.986 | 803.1599 | 0.91956 | 0.016899 | 0.054387 | 54386.7373 | 33.5952 | 14.3994 | 43.1982 | 26.8362 | 17.1242 | 15.7466 | 21.4423 | 0 | 0 | 0
103 | Drain | 77.5044 | 620275 | 6082249.6 | 804.2 | 14 | 0 | 22.57 | 0 | 100 | 4.4 | 100 | 1 | 7 | 90 | 781.16 | 30.9 | 99.308 | 2.9295 | 488.3955 | 381515.025 | 3815150249.9571 | 3.8152 | 0.5 | 11.74 | 0.336 | 0.95137 | 0 | 0 | 14.1573 | 42.4719 | 0 | 1 | 7 | 99.308 | 574.3856 | 0 | 0.0099308 | 0.037887 | 37887.4941 | 39.8241 | 182.484 | 547.4521 | 2.3111 | 0.0077833 | 0 | 63.3471 | 35.0325 | 99.308 | 2.9295 | 488.3955 | 381515.025 | 3815150249.9571 | 3.8152 | 0.5 | 11.74 | 0.336 | 0.95137 | 0 | 0 | 14.1573 | 42.4719 | 0 | 0 | 7 | 99.308 | 574.3856 | 0 | 0.0099308 | 0.037887 | 37887.4941 | 39.8241 | 182.484 | 547.4521 | 2.3111 | 0.0077833 | 0 | 0 | 63.3471 | 35.0325 | 63.3471
80 | Drain | 106.5907 | 619857.4 | 6081707 | 806.2 | 16 | 0 | 38.5 | 0 | 100 | 3.8 | 100 | 1 | 11 | 90 | 781.16 | 30.9 | 146.3 | 3.143 | 506.484 | 395645.0044 | 3956450043.7678 | 3.9565 | 0.5 | 11.74 | 0.336 | 1.4016 | 0 | 0 | 20.8565 | 62.5694 | 0 | 1 | 11 | 146.3 | 366.859 | 0 | 0.01463 | 0.057883 | 57882.8641 | 41.2991 | 170.356 | 511.0681 | 2.8959 | 0.014238 | 0 | 85.7342 | 44.0213 | 146.3 | 3.143 | 506.484 | 395645.0044 | 3956450043.7678 | 3.9565 | 0.5 | 11.74 | 0.336 | 1.4016 | 0 | 0 | 20.8565 | 62.5694 | 0 | 0 | 11 | 146.3 | 366.859 | 0 | 0.01463 | 0.057883 | 57882.8641 | 41.2991 | 170.356 | 511.0681 | 2.8959 | 0.014238 | 0 | 0 | 85.7342 | 44.0213 | 85.7342
85 | Drain | 47.9117 | 619939.9 | 6081831 | 806.7 | 10 | 0 | 20.93 | 0 | 100 | 4.8 | 100 | 0 | 3 | 90 | 781.16 | 30.9 | 100.464 | 2.4804 | 450.3626 | 351805.2516 | 3518052515.9985 | 3.5181 | 0.5 | 11.74 | 0.336 | 0.96245 | 0 | 0 | 14.3221 | 42.9663 | 0 | 1 | 3 | 100.464 | 1337.5126 | 0 | 0.010046 | 0.035344 | 35343.7628 | 36.7229 | 111.5098 | 334.5295 | 6.4485 | 0.19884 | 0 | 33.5896 | 4.9454 | 100.464 | 2.4804 | 450.3626 | 351805.2516 | 3518052515.9985 | 3.5181 | 0.5 | 11.74 | 0.336 | 0.96245 | 0 | 0 | 14.3221 | 42.9663 | 0 | 0 | 3 | 100.464 | 1337.5126 | 0 | 0.010046 | 0.035344 | 35343.7628 | 36.7229 | 111.5098 | 334.5295 | 6.4485 | 0.19884 | 0 | 0 | 33.5896 | 4.9454 | 33.5896
102 | Drain | 22.5019 | 620263.8 | 6082230 | 806.9 | 8 | 0 | 63.7 | 0 | 100 | 4 | 100 | 0 | 7 | 90 | 781.16 | 30.9 | 254.8 | 2.2524 | 431.0539 | 336722.0263 | 3367220262.915 | 3.3672 | 0.5 | 11.74 | 0.336 | 2.441 | 0.92886 | 1.9369 | 36.3242 | 108.9725 | 0 | 1 | 7 | 254.8 | 574.3856 | 1.9369 | 0.02548 | 0.085797 | 85796.7723 | 35.1484 | 20.6491 | 61.9474 | 25.4688 | 13.3725 | 49.3316 | 0 | 0 | 254.8 | 2.2524 | 431.0539 | 336722.0263 | 3367220262.915 | 3.3672 | 0.5 | 11.74 | 0.336 | 2.441 | 0.92886 | 1.9369 | 36.3242 | 108.9725 | 0 | 0 | 7 | 254.8 | 574.3856 | 0.92886 | 0.02548 | 0.085797 | 85796.7723 | 35.1484 | 20.6491 | 61.9474 | 25.4688 | 13.3725 | 12.4211 | 36.9104 | 0 | 0 | 0
86 | Drain | 4.0109 | 619934.4 | 6081851.2 | 809.3 | 9 | 0 | 10.54 | 0 | 100 | 3.1 | 100 | 0 | 9 | 90 | 781.16 | 30.9 | 32.674 | 2.3662 | 440.6971 | 344254.9794 | 3442549794.3198 | 3.4425 | 0.5 | 11.74 | 0.336 | 0.31302 | 0.043486 | 0.22317 | 4.658 | 13.974 | 0 | 1 | 9 | 32.674 | 447.4717 | 0.22317 | 0.0032674 | 0.011248 | 11248.1872 | 35.9348 | 28.7024 | 86.1073 | 22.9644 | 9.3786 | 5.1251 | 0 | 0 | 32.674 | 2.3662 | 440.6971 | 344254.9794 | 3442549794.3198 | 3.4425 | 0.5 | 11.74 | 0.336 | 0.31302 | 0.043486 | 0.22317 | 4.658 | 13.974 | 0 | 0 | 9 | 32.674 | 447.4717 | 0.043486 | 0.0032674 | 0.011248 | 11248.1872 | 35.9348 | 28.7024 | 86.1073 | 22.9644 | 9.3786 | 0.40784 | 4.7172 | 0 | 0 | 0
89 | Drain | 29.3746 | 619982.8 | 6081936.6 | 811.3 | 13 | 0 | 33.9 | 0 | 100 | 3.1 | 100 | 1 | 17 | 90 | 781.16 | 30.9 | 105.09 | 2.8193 | 479.0637 | 374225.4056 | 3742254055.9147 | 3.7423 | 0.5 | 11.74 | 0.336 | 1.0068 | 0 | 0.34877 | 14.9816 | 44.9447 | 0 | 1 | 17 | 105.09 | 239.4213 | 0.34877 | 0.010509 | 0.039327 | 39327.3479 | 39.0632 | 65.3571 | 196.0712 | 14.092 | 1.8339 | 4.9149 | 14.393 | 0 | 105.09 | 2.8193 | 479.0637 | 374225.4056 | 3742254055.9147 | 3.7423 | 0.5 | 11.74 | 0.336 | 1.0068 | 0 | 0.34877 | 14.9816 | 44.9447 | 0 | 0 | 17 | 105.09 | 239.4213 | 0 | 0.010509 | 0.039327 | 39327.3479 | 39.0632 | 65.3571 | 196.0712 | 14.092 | 1.8339 | 0 | 4.9149 | 14.393 | 0 | 14.393
81 | Drain | 97.8979 | 619869.5 | 6081743.6 | 814.4 | 17 | 0 | 9.21 | 0 | 100 | 4.9 | 100 | 0 | 17 | 90 | 781.16 | 30.9 | 45.129 | 3.2457 | 515.1777 | 402436.1775 | 4024361775.0383 | 4.0244 | 0.5 | 11.74 | 0.336 | 0.43234 | 0 | 0 | 6.4336 | 19.3007 | 0 | 1 | 17 | 45.129 | 239.4213 | 0 | 0.0045129 | 0.018162 | 18161.5423 | 42.008 | 507.2245 | 1521.6735 | 0.015378 | 2.0606e-09 | 0 | 91.4643 | 78.5972 | 45.129 | 3.2457 | 515.1777 | 402436.1775 | 4024361775.0383 | 4.0244 | 0.5 | 11.74 | 0.336 | 0.43234 | 0 | 0 | 6.4336 | 19.3007 | 0 | 0 | 17 | 45.129 | 239.4213 | 0 | 0.0045129 | 0.018162 | 18161.5423 | 42.008 | 507.2245 | 1521.6735 | 0.015378 | 2.0606e-09 | 0 | 0 | 91.4643 | 78.5972 | 91.4643
90 | Drain | 44.4012 | 619982.7 | 6081970.5 | 816.2 | 14 | 0 | 118.85 | 0 | 100 | 3.2 | 100 | 0 | 7 | 90 | 781.16 | 30.9 | 380.32 | 2.9295 | 488.3955 | 381515.025 | 3815150249.9571 | 3.8152 | 0.5 | 11.74 | 0.336 | 3.6435 | 0.6597 | 2.6489 | 54.2182 | 162.6547 | 0 | 1 | 7 | 380.32 | 574.3856 | 2.6489 | 0.038032 | 0.1451 | 145097.7943 | 39.8241 | 27.2978 | 81.8935 | 26.0138 | 11.0999 | 68.9074 | 0 | 0 | 380.32 | 2.9295 | 488.3955 | 381515.025 | 3815150249.9571 | 3.8152 | 0.5 | 11.74 | 0.336 | 3.6435 | 0.6597 | 2.6489 | 54.2182 | 162.6547 | 0 | 0 | 7 | 380.32 | 574.3856 | 0.6597 | 0.038032 | 0.1451 | 145097.7943 | 39.8241 | 27.2978 | 81.8935 | 26.0138 | 11.0999 | 7.3226 | 61.5847 | 0 | 0 | 0
101 | Drain | 56.0402 | 620239.6 | 6082171 | 817.7 | 16 | 0 | 52.95 | 0 | 100 | 3.6 | 100 | 1 | 12 | 90 | 781.16 | 30.9 | 190.62 | 3.143 | 506.484 | 395645.0044 | 3956450043.7678 | 3.9565 | 0.5 | 11.74 | 0.336 | 1.8261 | 0 | 0.57084 | 27.1747 | 81.5241 | 0 | 1 | 12 | 190.62 | 336.6814 | 0.57084 | 0.019062 | 0.075418 | 75417.8507 | 41.2991 | 68.7407 | 206.2221 | 14.1326 | 1.655 | 8.0674 | 28.8655 | 0 | 190.62 | 3.143 | 506.484 | 395645.0044 | 3956450043.7678 | 3.9565 | 0.5 | 11.74 | 0.336 | 1.8261 | 0 | 0.57084 | 27.1747 | 81.5241 | 0 | 0 | 12 | 190.62 | 336.6814 | 0 | 0.019062 | 0.075418 | 75417.8507 | 41.2991 | 68.7407 | 206.2221 | 14.1326 | 1.655 | 0 | 8.0674 | 28.8655 | 0 | 28.8655
100 | Drain | 112.2825 | 620213.9 | 6082124.7 | 828.2 | 14 | 0 | 57.7 | 0 | 100 | 3.5 | 100 | 1 | 5 | 90 | 781.16 | 30.9 | 201.95 | 2.9295 | 488.3955 | 381515.025 | 3815150249.9571 | 3.8152 | 0.5 | 11.74 | 0.336 | 1.9347 | 0 | 0 | 28.7899 | 86.3697 | 0 | 1 | 5 | 201.95 | 803.1599 | 0 | 0.020195 | 0.077047 | 77046.9593 | 39.8241 | 130.0022 | 390.0065 | 5.2406 | 0.090752 | 0 | 83.4926 | 25.9128 | 201.95 | 2.9295 | 488.3955 | 381515.025 | 3815150249.9571 | 3.8152 | 0.5 | 11.74 | 0.336 | 1.9347 | 0 | 0 | 28.7899 | 86.3697 | 0 | 0 | 5 | 201.95 | 803.1599 | 0 | 0.020195 | 0.077047 | 77046.9593 | 39.8241 | 130.0022 | 390.0065 | 5.2406 | 0.090752 | 0 | 0 | 83.4926 | 25.9128 | 83.4926
91 | Drain | 61.3324 | 619988.7 | 6082088.5 | 828.3 | 2 | 0 | 19.29 | 0 | 100 | 3.1 | 100 | 0 | 13 | 90 | 781.16 | 30.9 | 59.799 | 1.6018 | 375.9586 | 293683.8376 | 2936838375.7615 | 2.9368 | 0.5 | 11.74 | 0.336 | 0.57287 | 0 | 0 | 8.5249 | 25.5748 | 0 | 1 | 13 | 59.799 | 311.1788 | 0 | 0.0059799 | 0.017562 | 17561.9998 | 30.6559 | 239.8162 | 719.4485 | 0.72738 | 0.0004095 | 0 | 52.8075 | 35.7576 | 59.799 | 1.6018 | 375.9586 | 293683.8376 | 2936838375.7615 | 2.9368 | 0.5 | 11.74 | 0.336 | 0.57287 | 0 | 0 | 8.5249 | 25.5748 | 0 | 0 | 13 | 59.799 | 311.1788 | 0 | 0.0059799 | 0.017562 | 17561.9998 | 30.6559 | 239.8162 | 719.4485 | 0.72738 | 0.0004095 | 0 | 0 | 52.8075 | 35.7576 | 52.8075
98 | Drain | 103.496 | 620124.2 | 6082077.4 | 830.6 | 8 | 0 | 48.57 | 0 | 100 | 3.8 | 100 | 0 | 7 | 90 | 781.16 | 30.9 | 184.566 | 2.2524 | 431.0539 | 336722.0263 | 3367220262.915 | 3.3672 | 0.5 | 11.74 | 0.336 | 1.7681 | 0 | 0 | 26.3116 | 78.9349 | 0 | 1 | 7 | 184.566 | 574.3856 | 0 | 0.018457 | 0.062147 | 62147.4375 | 35.1484 | 131.1156 | 393.3468 | 4.5457 | 0.07603 | 0 | 77.1843 | 24.5611 | 184.566 | 2.2524 | 431.0539 | 336722.0263 | 3367220262.915 | 3.3672 | 0.5 | 11.74 | 0.336 | 1.7681 | 0 | 0 | 26.3116 | 78.9349 | 0 | 0 | 7 | 184.566 | 574.3856 | 0 | 0.018457 | 0.062147 | 62147.4375 | 35.1484 | 131.1156 | 393.3468 | 4.5457 | 0.07603 | 0 | 0 | 77.1843 | 24.5611 | 77.1843

## Segment summary
|  | Network sediment delivery summary |  |  |  | Intervention ranking
| Drain catchment modifier (%) | Total sediment delivered to waterway (kg) | Average distance between plume termination point and waterway for dispersive drains (m) | Distance between plume termination point and waterway for gullied drains (m)
25 | 25 % reduction in drain catchment area | 100.7198 | 47.1688 | 24.8566 | Road design | Sediment reduction relative to base case | Intervention score | Score | Description
50 | 50 % reduction in drain catchment area | 54.4709 | 51.8102 | 35.5449 | 25 % reduction in drain catchment area | 45.71% | MEDIUM | HIGH | The possible reduction in sediment delivery from roads to waterways, relative to the base case, is less than 33 %
75 | 75 % reduction in drain catchment area | 18.6712 | 56.6663 | 47.1688 | 50 % reduction in drain catchment area | 70.64% | HIGH | MEDIUM | The possible reduction in sediment delivery from roads to waterways, relative to the base case, is between 33 and 66 %
0 | Exisitng drain catchment area | 185.5075 | 43.0202 | 16.2126 | 75 % reduction in drain catchment area | 89.94% | HIGH | LOW | The possible reduction in sediment delivery from roads to waterways, relative to the base case, is greater than 66 %
Maintenance
| Drain condition | Total sediment delivered to waterway (kg) | Average distance between plume termination point and waterway for dispersive drains (m) | Average distance between plume termination point and waterway for gullied drains (m) | Clear drains of accumulated sediment to prevent blockage and drain bypass | 0% | LOW
| All drains functioning | 185.5075 | 43.0202 | 16.2126 | Increase erosion resistance at drain outlet to prevent gully development | 37.28% | MEDIUM
| Observed drain performance (any bypass included) | 185.5075 | 43.0202 | 16.2126
| Gullying | Total sediment delivered to waterway (kg) | Average distance between plume termination point and waterway (m)
| All drains gullied | 417.952 | 16.035
| No drains gullied | 116.3522 | 42.2933
| Exisitng drain outlet state | 185.5075 | 42.2933
| Percentage of drains bypassed | 0
| Percentage of drains blocked | 0
| Percentage of drains gullied | 33.3333
| Management action | Measure | Change in sediment delivery (kg)
| Reduce drain catchment area by: - decreasing drain spacing (adding drains), - crowning road, - some combination of the two | Decrease in average sediment delivered to waterways per unit decaese in drain catchment area (kg) | -2.187 | 171.856
| Clear drains of accumated seidment to prevent blockage and drain bypass | Average reduction in sediment delivered to waterways achieved by drain maintenance (kg) | 0
| Increase erosion resitance at drainoutlet to prevent gully development | Average reduction in sediment delivered to waterways achieved by preventing gullying (kg) | 69.1553

## GIS Output
Point_ID | Type | Stream_dist | Easting | Northing | Elevation | Road _slope | Bypass_factor | Drain_spacing_no_bp | Blockage_factor | Drain_spacing_with_bp | Road_width | Crowning | Gully_factor | Drain_slope | F_ax_pw | rainan_mean | 30_10aep_mean | Drain_ catchment_area | sed_del_kg_existing | sed_del_kg_catch25 | sed_del_kg_catch50 | sed_del_kg_catch75 | sed_del_kg_no_drain_BP | Sed_del_diff_kg_due_bypass | sed_del_kg_gullied | sed_del_kg_no_gully | Diff_sed_del_kg_due_gullying | Pct_decraese_sed_25 | Pct_decraese_sed_50 | Pct_decraese_sed_75 | Pct_decraese_decrease_no_bypass | Pct_decraese_no_gullies
100 | Drain | 112.2825 | 620213.9 | 6082124.7 | 828.2 | 14 | 0 | 57.7 | 0 | 100 | 3.5 | 100 | 0 | 5 | 90 | 781.16 | 30.9 | 201.95 | 0 | 0 | 0 | 0 | 0 | 0 | 0 | 0 | 0 | 0 | 0 | 0 | 0 | 0
91 | Drain | 61.3324 | 619988.7 | 6082088.5 | 828.3 | 2 | 0 | 19.29 | 0 | 100 | 3.1 | 100 | 1 | 13 | 90 | 781.16 | 30.9 | 59.799 | 0 | 0 | 0 | 0 | 0 | 23.775 | 0 | 0 | 0 | 0 | 0 | 0 | 0 | 0
98 | Drain | 103.496 | 620124.2 | 6082077.4 | 830.6 | 8 | 0 | 48.57 | 0 | 100 | 3.8 | 100 | 0 | 7 | 90 | 781.16 | 30.9 | 184.566 | 0 | 0 | 0 | 0 | 0 | 0 | 0 | 0 | 0 | 0 | 0 | 0 | 0 | 0
56 | Drain | 29.8866 | 619330 | 6081096.8 | 720.4 | 11 | 0 | 31.4 | 0 | 100 | 3.2 | 100 | 1 | 11 | 90 | 781.16 | 30.9 | 100.48 | 3.7156 | 0 | 0 | 0.46341 | 3.7156 | 60.2137 | 3.7156 | 0 | 3.7156 | 87.5279 | 100 | 100 | 0 | 0
59 | Drain | 117.8073 | 619441.4 | 6081181.8 | 730.2 | 12 | 0 | 77.89 | 0 | 100 | 2.8 | 100 | 0 | 12 | 90 | 781.16 | 30.9 | 218.092 | 0 | 0 | 0 | 0 | 0 | 0 | 0 | 0 | 0 | 0 | 0 | 0 | 0 | 0
68 | Drain | 2.5927 | 619688.8 | 6081429.3 | 748.3 | 11 | 0 | 77.97 | 0 | 100 | 2.7 | 100 | 1 | 8 | 90 | 781.16 | 30.9 | 210.519 | 70.2419 | 13.9813 | 32.5825 | 51.3855 | 70.2419 | 21.3368 | 70.2419 | 60.3986 | 9.8433 | 26.845 | 53.6139 | 80.0955 | 0 | 0
120 | Drain | 34.6169 | 620463.1 | 6082664.5 | 748.3 | 10 | 0 | 22 | 0 | 100 | 3.5 | 100 | 0 | 12 | 90 | 781.16 | 30.9 | 77 | 0 | 0 | 0 | 0 | 0 | 12.7751 | 0 | 0 | 0 | 0 | 0 | 0 | 0 | 0
122 | Drain | 48.8589 | 620502.2 | 6082737.7 | 748.7 | 11 | 0 | 33.7 | 0 | 100 | 3.2 | 100 | 0 | 6 | 90 | 781.16 | 30.9 | 107.84 | 0 | 0 | 0 | 0 | 0 | 0 | 0 | 0 | 0 | 0 | 0 | 0 | 0 | 0
69 | Drain | 49.7959 | 619712.5 | 6081464.3 | 752.1 | 11 | 0 | 34.2 | 0 | 100 | 2.5 | 100 | 0 | 7 | 90 | 781.16 | 30.9 | 85.5 | 0 | 0 | 0 | 0 | 0 | 0 | 0 | 0 | 0 | 0 | 0 | 0 | 0 | 0
119 | Drain | 55.4539 | 620468.8 | 6082644.1 | 752.5 | 17 | 0 | 41 | 0 | 100 | 3 | 100 | 1 | 10 | 90 | 781.16 | 30.9 | 123 | 0 | 0 | 0 | 0 | 0 | 34.929 | 0 | 0 | 0 | 0 | 0 | 0 | 0 | 0
72 | Drain | 52.9887 | 619792.9 | 6081514 | 753.5 | 13 | 0 | 52 | 0 | 100 | 2.8 | 100 | 0 | 8 | 90 | 781.16 | 30.9 | 145.6 | 0 | 0 | 0 | 0 | 0 | 0 | 2.1533 | 0 | 2.1533 | 0 | 0 | 0 | 0 | 0
123 | Drain | 63.4828 | 620528.4 | 6082716.4 | 754.3 | 13 | 0 | 38.3 | 0 | 100 | 3.2 | 100 | 0 | 12 | 90 | 781.16 | 30.9 | 122.56 | 0 | 0 | 0 | 0 | 0 | 0 | 0 | 0 | 0 | 0 | 0 | 0 | 0 | 0
70 | Drain | 69.8828 | 619730.7 | 6081493.4 | 755 | 7 | 0 | 22.29 | 0 | 100 | 2.3 | 100 | 1 | 12 | 90 | 781.16 | 30.9 | 51.267 | 0 | 0 | 0 | 0 | 0 | 7.2388 | 0 | 0 | 0 | 0 | 0 | 0 | 0 | 0
124 | Drain | 41.1671 | 620561.4 | 6082696.8 | 760.8 | 17 | 0 | 72 | 0 | 100 | 4 | 100 | 0 | 13 | 90 | 781.16 | 30.9 | 288 | 0 | 0 | 0 | 0 | 0 | 14.5147 | 45.8119 | 0 | 45.8119 | 0 | 0 | 0 | 0 | 0
110 | Drain | 51.7413 | 620328.5 | 6082493.2 | 763.8 | 15 | 0 | 40.15 | 0 | 100 | 4 | 100 | 0 | 2 | 90 | 781.16 | 30.9 | 160.6 | 0 | 0 | 0 | 0 | 0 | 3.4969 | 4.7545 | 0 | 4.7545 | 0 | 0 | 0 | 0 | 0
116 | Drain | 47.5971 | 620409.6 | 6082518.6 | 764 | 15 | 0 | 132 | 0 | 100 | 3 | 100 | 0 | 20 | 90 | 781.16 | 30.9 | 396 | 6.4807 | 0 | 0 | 0 | 6.4807 | 7.7043 | 71.3788 | 6.4807 | 64.8981 | 100 | 100 | 100 | 0 | 0
114 | Drain | 21.8925 | 620386.2 | 6082482.4 | 764.1 | 19 | 0 | 12.27 | 0 | 100 | 3 | 100 | 1 | 9 | 90 | 781.16 | 30.9 | 36.81 | 0 | 0 | 0 | 0 | 0 | 79.1959 | 0 | 0 | 0 | 0 | 0 | 0 | 0 | 0
73 | Drain | 91.8683 | 619825.4 | 6081554.8 | 765.3 | 14 | 0 | 43 | 0 | 100 | 3.3 | 100 | 0 | 10 | 90 | 781.16 | 30.9 | 141.9 | 0 | 0 | 0 | 0 | 0 | 0 | 0 | 0 | 0 | 0 | 0 | 0 | 0 | 0
125 | Drain | 56.2399 | 620619.9 | 6082655.5 | 769 | 14 | 0 | 57 | 0 | 100 | 3.4 | 100 | 0 | 4 | 90 | 781.16 | 30.9 | 193.8 | 0 | 0 | 0 | 0 | 0 | 0 | 8.2469 | 0 | 8.2469 | 0 | 0 | 0 | 0 | 0
109 | Drain | 49.5787 | 620304.4 | 6082461.1 | 771 | 17 | 0 | 39.2 | 0 | 100 | 3.7 | 100 | 0 | 11 | 90 | 781.16 | 30.9 | 145.04 | 0 | 0 | 0 | 0 | 0 | 2.0641 | 3.3675 | 0 | 3.3675 | 0 | 0 | 0 | 0 | 0
74 | Drain | 56.8543 | 619840.8 | 6081595.3 | 773.6 | 19 | 0 | 19.97 | 0 | 100 | 3.6 | 100 | 0 | 18 | 90 | 781.16 | 30.9 | 71.892 | 0 | 0 | 0 | 0 | 0 | 0 | 0 | 0 | 0 | 0 | 0 | 0 | 0 | 0
126 | Drain | 56.864 | 620662.2 | 6082617.4 | 776.6 | 11 | 0 | 69 | 0 | 100 | 2.9 | 100 | 1 | 8 | 90 | 781.16 | 30.9 | 200.1 | 8.5568 | 0 | 0 | 1.544 | 8.5568 | 19.0422 | 8.5568 | 0 | 8.5568 | 81.9556 | 100 | 100 | 0 | 0
75 | Drain | 63.3416 | 619848.2 | 6081616.2 | 777.3 | 14 | 0 | 15.33 | 0 | 100 | 4 | 100 | 0 | 5 | 90 | 781.16 | 30.9 | 61.32 | 0 | 0 | 0 | 0 | 0 | 0 | 0 | 0 | 0 | 0 | 0 | 0 | 0 | 0
108 | Drain | 66.9332 | 620294.1 | 6082423.2 | 778.5 | 9 | 0 | 33 | 0 | 100 | 4.5 | 100 | 0 | 6 | 90 | 781.16 | 30.9 | 148.5 | 0 | 0 | 0 | 0 | 0 | 0 | 0 | 0 | 0 | 0 | 0 | 0 | 0 | 0
76 | Drain | 55.7779 | 619830.7 | 6081625.7 | 781.9 | 13 | 0 | 26.44 | 0 | 100 | 3.9 | 100 | 0 | 3 | 90 | 781.16 | 30.9 | 103.116 | 0 | 0 | 0 | 0 | 0 | 0 | 0 | 0 | 0 | 0 | 0 | 0 | 0 | 0
107 | Drain | 76.2819 | 620287.9 | 6082390.8 | 783.3 | 20 | 0 | 27.3 | 0 | 100 | 4.2 | 100 | 0 | 15 | 90 | 781.16 | 30.9 | 114.66 | 0 | 0 | 0 | 0 | 0 | 0 | 0 | 0 | 0 | 0 | 0 | 0 | 0 | 0
77 | Drain | 4.3079 | 619836 | 6081651.6 | 786.2 | 17 | 0 | 25.85 | 0 | 100 | 3.4 | 100 | 1 | 11 | 90 | 781.16 | 30.9 | 87.89 | 26.1896 | 2.3424 | 9.5335 | 17.7074 | 26.1896 | 100.5885 | 26.1896 | 13.5746 | 12.615 | 32.3878 | 63.5981 | 91.056 | 0 | 0
127 | Drain | 109.3621 | 620704.2 | 6082561.9 | 787.3 | 19 | 0 | 60 | 0 | 100 | 3.2 | 100 | 0 | 10 | 90 | 781.16 | 30.9 | 192 | 0 | 0 | 0 | 0 | 0 | 0 | 0 | 0 | 0 | 0 | 0 | 0 | 0 | 0
106 | Drain | 99.6069 | 620302.4 | 6082367.6 | 788.5 | 11 | 0 | 60.95 | 0 | 100 | 3.5 | 100 | 0 | 4 | 90 | 781.16 | 30.9 | 213.325 | 0 | 0 | 0 | 0 | 0 | 0 | 0 | 0 | 0 | 0 | 0 | 0 | 0 | 0
78 | Drain | 93.3886 | 619847.8 | 6081674.6 | 794.2 | 14 | 0 | 28.81 | 0 | 100 | 5.6 | 100 | 1 | 15 | 90 | 781.16 | 30.9 | 161.336 | 0 | 0 | 0 | 0 | 0 | 70.9414 | 0 | 0 | 0 | 0 | 0 | 0 | 0 | 0
105 | Drain | 57.8749 | 620290.6 | 6082307.8 | 794.8 | 10 | 0 | 38.15 | 0 | 100 | 2.8 | 100 | 0 | 6 | 90 | 781.16 | 30.9 | 106.82 | 0 | 0 | 0 | 0 | 0 | 0 | 0 | 0 | 0 | 0 | 0 | 0 | 0 | 0
104 | Drain | 58.6274 | 620281.7 | 6082270.7 | 800.9 | 8 | 0 | 22.14 | 0 | 100 | 3.8 | 100 | 1 | 7 | 90 | 781.16 | 30.9 | 84.132 | 0 | 0 | 0 | 0 | 0 | 46.5935 | 0 | 0 | 0 | 0 | 0 | 0 | 0 | 0
84 | Drain | 38.7369 | 619946.2 | 6081814.3 | 802.8 | 14 | 0 | 17.85 | 0 | 100 | 3.8 | 100 | 0 | 14 | 90 | 781.16 | 30.9 | 67.83 | 0 | 0 | 0 | 0 | 0 | 13.5389 | 0 | 0 | 0 | 0 | 0 | 0 | 0 | 0
79 | Drain | 81.4951 | 619854.4 | 6081700.3 | 803.6 | 23 | 0 | 7.34 | 0 | 100 | 4.6 | 100 | 0 | 30 | 90 | 781.16 | 30.9 | 33.764 | 0 | 0 | 0 | 0 | 0 | 0 | 0 | 0 | 0 | 0 | 0 | 0 | 0 | 0
88 | Drain | 10.4067 | 619994.5 | 6081893.7 | 803.8 | 6 | 0 | 44.47 | 0 | 100 | 3.8 | 100 | 1 | 5 | 90 | 781.16 | 30.9 | 168.986 | 37.1889 | 2.3475 | 12.3549 | 24.4284 | 37.1889 | 66.3975 | 37.1889 | 15.7466 | 21.4423 | 34.3127 | 66.7781 | 93.6877 | 0 | 0
103 | Drain | 77.5044 | 620275 | 6082249.6 | 804.2 | 14 | 0 | 22.57 | 0 | 100 | 4.4 | 100 | 1 | 7 | 90 | 781.16 | 30.9 | 99.308 | 0 | 0 | 0 | 0 | 0 | 51.9279 | 0 | 0 | 0 | 0 | 0 | 0 | 0 | 0
80 | Drain | 106.5907 | 619857.4 | 6081707 | 806.2 | 16 | 0 | 38.5 | 0 | 100 | 3.8 | 100 | 1 | 11 | 90 | 781.16 | 30.9 | 146.3 | 0 | 0 | 0 | 0 | 0 | 18.5977 | 0 | 0 | 0 | 0 | 0 | 0 | 0 | 0
85 | Drain | 47.9117 | 619939.9 | 6081831 | 806.7 | 10 | 0 | 20.93 | 0 | 100 | 4.8 | 100 | 0 | 3 | 90 | 781.16 | 30.9 | 100.464 | 0 | 0 | 0 | 0 | 0 | 16.9845 | 0 | 0 | 0 | 0 | 0 | 0 | 0 | 0
102 | Drain | 22.5019 | 620263.8 | 6082230 | 806.9 | 8 | 0 | 63.7 | 0 | 100 | 4 | 100 | 0 | 7 | 90 | 781.16 | 30.9 | 254.8 | 12.4211 | 0 | 0 | 3.0873 | 12.4211 | 31.6369 | 49.3316 | 12.4211 | 36.9104 | 75.145 | 100 | 100 | 0 | 0
86 | Drain | 4.0109 | 619934.4 | 6081851.2 | 809.3 | 9 | 0 | 10.54 | 0 | 100 | 3.1 | 100 | 0 | 9 | 90 | 781.16 | 30.9 | 32.674 | 0.40784 | 0 | 0 | 0 | 0.40784 | 83.8158 | 5.1251 | 0.40784 | 4.7172 | 100 | 100 | 100 | 0 | 0
89 | Drain | 29.3746 | 619982.8 | 6081936.6 | 811.3 | 13 | 0 | 33.9 | 0 | 100 | 3.1 | 100 | 1 | 17 | 90 | 781.16 | 30.9 | 105.09 | 4.9149 | 0 | 0 | 0.9739 | 4.9149 | 59.0016 | 4.9149 | 0 | 4.9149 | 80.1849 | 100 | 100 | 0 | 0
81 | Drain | 97.8979 | 619869.5 | 6081743.6 | 814.4 | 17 | 0 | 9.21 | 0 | 100 | 4.9 | 100 | 0 | 17 | 90 | 781.16 | 30.9 | 45.129 | 0 | 0 | 0 | 0 | 0 | 0 | 0 | 0 | 0 | 0 | 0 | 0 | 0 | 0
90 | Drain | 44.4012 | 619982.7 | 6081970.5 | 816.2 | 14 | 0 | 118.85 | 0 | 100 | 3.2 | 100 | 0 | 7 | 90 | 781.16 | 30.9 | 380.32 | 7.3226 | 0 | 0 | 0 | 7.3226 | 7.6121 | 68.9074 | 7.3226 | 61.5847 | 100 | 100 | 100 | 0 | 0
101 | Drain | 56.0402 | 620239.6 | 6082171 | 817.7 | 16 | 0 | 52.95 | 0 | 100 | 3.6 | 100 | 1 | 12 | 90 | 781.16 | 30.9 | 190.62 | 8.0674 | 0 | 0 | 1.1299 | 8.0674 | 43.2754 | 8.0674 | 0 | 8.0674 | 85.9942 | 100 | 100 | 0 | 0
100 | Drain | 112.2825 | 620213.9 | 6082124.7 | 828.2 | 14 | 0 | 57.7 | 0 | 100 | 3.5 | 100 | 1 | 5 | 90 | 781.16 | 30.9 | 201.95 | 0 | 0 | 0 | 0 | 0 | 10.3544 | 0 | 0 | 0 | 0 | 0 | 0 | 0 | 0
91 | Drain | 61.3324 | 619988.7 | 6082088.5 | 828.3 | 2 | 0 | 19.29 | 0 | 100 | 3.1 | 100 | 0 | 13 | 90 | 781.16 | 30.9 | 59.799 | 0 | 0 | 0 | 0 | 0 | 0 | 0 | 0 | 0 | 0 | 0 | 0 | 0 | 0
98 | Drain | 103.496 | 620124.2 | 6082077.4 | 830.6 | 8 | 0 | 48.57 | 0 | 100 | 3.8 | 100 | 0 | 7 | 90 | 781.16 | 30.9 | 184.566 | 0 | 0 | 0 | 0 | 0 | 0 | 0 | 0 | 0 | 0 | 0 | 0 | 0 | 0
98 | Drain | 103.496 | 620124.2 | 6082077.4 | 830.6 | 8 | 0 | 48.57 | 0 | 100 | 3.8 | 100 | 0 | 7 | 90 | 781.16 | 30.9 | 184.566 | 0 | 0 | 0 | 0 | 0 | 0 |  |  |  | 0 | 0 | 0 | 0 | 0